## Rate
Material | Unit | Rate
Cement | Bag | 25000
R/Sand | Sud | 50000
R/Sand for Backfill | Sud | 50000
Brick | No | 500
R/Shingle | Sud | 130000
Hard Core | Sud | 220000
Fuel | Gal | 20000
Bonding Agent | Lit | 25000
Sikament-9 | Lit | 7000
T-Rental Charges | No | 8750
5 Ply Wood (8' x 4') | Sht | 75000
Jungle Wood | Ton | 1500000
Concrete Nail | Box | 10000
Wire Nail | Lb | 3333
M.S Rod
6.5 mm Ø M.S Rod | Ton | 2800000
8 mm Ø M.S Rod | Ton | 2700000
10 mm Ø Re bar | Ton | 3100000
12 mm Ø Re bar | Ton | 2550000
16 mm Ø Re bar | Ton | 2980000
Ton
Binding Wire | Lb | 3333
5"x2" Chowket | Ft | 12000
Coal Tar | Gal | 12000
X-Met | Fr | 170
Plastic Sheet (3' wide) | Yard | 5000
Bamboo | No | 2000
Coin Yarn | Viss | 15000
Broken Brick | Sud | 40000
GI (1' 6" x 1' 6") Manhole Cover | No | 30000
4" Ø GI Vent Pipe | No | 12000
4" Ø PVC Outlet Pipe (T) | No | 15000
4" Ø PVC Inlet Pipe (T) | No | 15000
Mason | No | 27000
Operator | No | 27000
Worker | No | 20000
Worker (Dismantling) | No | 20000
Steel Fixer | No | 27000
Carpenter | No | 27000
Carpenter (Dismantling) | No | 27000
Surveyor | No | 27000
Mechinary For Excavation
Excavator | Juty | 800000
Transport (Excavator) | Trip | 100000
Faw Car (Earth Removal) | Trip | 40000
Mechinary Charges For RC Conc; Work (Price Within 30M³)
CBE for 1st Floor Slab | M3 | 1600000
CBE for 2nd Floor Slab | M3 | 1800000
CBE for Roof Slab | M3 | 2000000

## Floor Area
U MYO MIN AUNG (KAN NAR LANN, MAGWAY)
27'x40' - 2.5 STOREYED RCC BUILDING
Item | Particular | Qty | L | B |  | Content | Unit
1 | Ground Floor | 1 | 27 | 40 |  | 1080 | Fs
2 | 1st Floor | 1 | 27 | 40 |  | 1080 | Fs
|  | 1 | 27 | 3 |  | 81 | Fs
|  | 1 | 3 | 11.5 |  | 34.5 | Fs
3 | Roof Floor | 1 | 27 | 43 |  | 1161 | Fs
|  | 1 | 3 | 14.5 |  | 43.5 | Fs
4 | Top Roof | 1 | 17.5 | 28.5 | 50% | 249.4 | Fs
| Total Floor Area |  |  |  |  | 3729.4 | Fs
| SUM YB | 356040000
| PAE | 95468.44

## SUM (hidden)
U MYO MIN AUNG (KAN NAR LANN, MAGWAY)
27'x40' - 2.5 STOREYED RCC BUILDING
Summary
Item | Description | Amount | Remark
1 | - Material Cost | 208044765.83 | အုတ္စီ၊ ေခ်ာ၊ က်ည္းေဘာင္ေထာင္ျခင္း
2 | - Labour Cost | 84491740 | အထပ္သား၊ သစ္-3 Times used
3 | - Mechinary Charges For Excavation & Earth Removal | 4382400 | April, 2026 ေစ်းႏႈန္းအရျဖစ္ပါသည္
4 | - Mechinary Charges For RC Conc; Work | 5400000 | တည္ေဆာက္မည့္အခ်ိန္ကာလေစ်းႏႈန္းေပၚမူတည္ၿပီး
ေငြ Amount အေျပာင္းအလဲရွိႏိုင္ပါသည္
| Total | 302318905.83
5 | - Transportation Cost (3% of Material) | 6241342.97
6 | - Preliminary Cost (2% of Total) | 15115945.29
8 | - Supervision Charges (10% of Toal) | 30231890.58
| Total Amount | 353908084.67
Say |  | 353910000
| Floor Area | 3729.4
| PAE | 94897

## Summary
U MYO MIN AUNG (KAN NAR LANN, MAGWAY)
27' X 40' 2.5 STOREYED BUILDING (Structure Work)
Total Summary
No | Particular | Amount | Remark
1 | Material Cost | 208044765.83 | အုတ္စီ၊ ေခ်ာ၊ က်ည္းေဘာင္ေထာင္ျခင္း
2 | Labour Charges | 84491740 | April, 2026 ေစ်းႏႈန္းအရျဖစ္ပါသည္
3 | Mechinary Charges | 9782400 | တည္ေဆာက္မည့္အခ်ိန္ကာလေစ်းႏႈန္းေပၚမူတည္ၿပီး
| Total | 302318905.83 | ေငြ Amount အေျပာင္းအလဲရွိႏိုင္ပါသည္
| Transportation Charges (3% of Material) | 6241342.97
| Preliminary Cost (5%) | 15115945.29
| Supervision (10%) | 32368000
| Grand Total Cost | 356044194.09
| Say (For 1 No) | 356040000
| Floor Area | 3729.4
| PAE | 95468.44

## BQ-YB
U MYO MIN AUNG (KAN NAR LANN, MAGWAY)
27' X 40' 2.5 STOREYED BUILDING (Structure Work)
BILL OF QUANTITY
No. | Particular | Unit | Quantity | Rate | Per | Amount
Material
1 | Cement | Bag | 1501.97 | 25000 | Bag | 37549250
2 | R/Sand | Sud | 73.68 | 50000 | Sud | 3684000
3 | R/Sand for Backfill | Sud | 122.81 | 50000 | Sud | 6140500
4 | Brick | No | 41691 | 500 | No | 20845500
5 | R/Shingle | Sud | 54.72 | 130000 | Sud | 7113600
6 | Hard Core | Sud | 5.33 | 220000 | Sud | 1172600
7 | Fuel | Gal | 108.92 | 20000 | Gal | 2178400
8 | Bonding Agent | Lit | 59 | 25000 | Lit | 1475000
9 | Sikament-9 | Lit | 220.59 | 7000 | Lit | 1544130
10 | T-Rental Charges | No | 1167 | 8750 | No | 10211250
11 | 5 Ply Wood (8' x 4') | Sht | 125.61 | 75000 | Sht | 9420750
12 | Jungle Wood | Ton | 14.02 | 1500000 | Ton | 21030000
13 | Concrete Nail | Box | 16 | 10000 | Box | 160000
14 | Wire Nail | Lb | 605.29 | 3333 | Lb | 2017431.57
15 | M.S Rod
| 6.5 mm Ø M.S Rod | Ton | 0.32 | 2800000 | Ton | 896000
| 8 mm Ø M.S Rod | Ton | 0.24 | 2700000 | Ton | 648000
| 10 mm Ø Re bar | Ton | 9.59 | 3100000 | Ton | 29729000
| 12 mm Ø Re bar | Ton | 2.45 | 2550000 | Ton | 6247500
| 16 mm Ø Re bar | Ton | 12.5 | 2980000 | Ton | 37250000
|  | Ton | 25.1
16 | Binding Wire | Lb | 827.22 | 3333 | Lb | 2757124.26
17 | 5"x2" Chowket | Rft | 310.76 | 12000 | Rft | 3729120
18 | Coal Tar | Gal | 3 | 12000 | Gal | 36000
19 | X-Met | Fr | 5773 | 170 | Fr | 981410
20 | Plastic Sheet (3' wide) | Yds | 101.97 | 5000 | Yds | 509850
21 | Bamboo | No | 173.4 | 2000 | No | 346800
22 | Coin Yarn | Viss | 24.77 | 15000 | Viss | 371550
| Total Material Cost |  |  |  |  | 208044765.83
Labour
1 | Mason | No | 476.34 | 27000 | No | 12861180
2 | Operator | No | 27.24 | 27000 | No | 735480
3 | Worker | No | 2060.86 | 20000 | No | 41217200
4 | Worker (Dismantling) | No | 66.88 | 20000 | No | 1337600
5 | Steel Fixer | No | 476.65 | 27000 | No | 12869550
6 | Carpenter | No | 439.02 | 27000 | No | 11853540
7 | Carpenter (Dismantling) | No | 133.78 | 27000 | No | 3612060
8 | Surveyor | No | 0.19 | 27000 | No | 5130
Total Labour Cost | [5 empty] | 84491740
Mechinary Charges For Earthwork Excavation
| Excavator | Juty | 2 | 800000 | Juty | 1600000
| Transport (Excavator) | Trip | 2 | 100000 | Trip | 200000
| Faw Car (Earth Removal) | Trip | 64.56 | 40000 | Trip | 2582400
4382400
Mechinary Charges For RC Conc; Work (Price Within 30M³)
| CBE for 1st Floor Slab | M3 | 21.78 |  |  | 1600000
| CBE for 2nd Floor Slab | M3 | 21.82 |  |  | 1800000
| CBE for Roof Slab | M3 | 15.37 |  |  | 2000000
5400000
Total Material, Labour & Mechinary Charges | [5 empty] | 302318905.83
| Transportation Charges (3% of Material) |  |  |  |  | 6241342.97
| Preliminary Cost (5%) |  |  |  |  | 15115945.29
| Supervision (10%) |  |  |  |  | 32368000
| Grand Total Cost |  |  |  |  | 356044194.09
| Say For (1) No |  |  |  |  | 356040000

## AC
U MYO MIN AUNG (KAN NAR LANN, MAGWAY)
27' X 40' 2.5 STOREYED BUILDING (Structure Work)
Abstract Of Costs
Sr | Quantity | Unit | Particulars | Rate | Per | Material | Labour | Mechine | Amount
1 | 24 | %Fs | Site Clearing Work | 5000 | %Fs | 0 | 120000 |  | 120000
2 | 1850 | Fs | Staking Works For Preparation of Foundation | 71.28 | Fs | 64632.87 | 67240 |  | 131872.87
| 129.12 | %Fc | Excavation & Earth Removal |  |  |  |  | 4382400 | 4382400
4 | 5.33 | %Fc | Hard Core Laying with sand Work | 286001.88 | %Fc | 1239100 | 285290 |  | 1524390
5 | 9.55 | %Fc | (1:3:6) Lean Conc; Work | 670760.21 | %Fc | 4872850 | 1532910 |  | 6405760
6 | 10.43 | %Fc | Retaining Wall Brick Work with (1:3) Cement Mortor | 1090128.48 | %Fc | 8992000 | 2378040 |  | 11370040
7 |  |  | Concrete Casting Work for Footing | [5 empty] | 0
| 9.84 | %Fc | ( a ) (1:2:4) R.C Conc; Work | 892123.98 | %Fc | 6343100 | 2435400 |  | 8778500
| 4.53 | %Fs | ( b ) Formwork | 453572.25 | %Fs | 1384242.3 | 670440 |  | 2054682.3
| 3.18 | Ton | ( c ) Rebar Work | 3804894.33 | Ton | 9881163.96 | 2218400 |  | 12099563.96
8 |  |  | Concrete Casting Work For Column | [5 empty] | 0
| 5.9 | %Fc | ( a ) (1:2:4) R.C Conc; Work | 1202144.07 | %Fc | 5278400 | 1814250 |  | 7092650
| 23.61 | %Fs | ( b ) Formwork | 504293.37 | %Fs | 7247326.53 | 4659040 |  | 11906366.53
| 5.85 | Ton | ( c ) Rebar Work | 4206091.23 | Ton | 18265333.7 | 6340300 |  | 24605633.7
9 |  |  | R.C Concrete Casting Work Beam | [5 empty] | 0
| 13.14 | %Fc | ( a ) (1:2:4) R.C Conc; Casting Work | 1016846.27 | %Fc | 9320810 | 4040550 |  | 13361360
| 29.84 | %Fs | ( b ) Formwork | 504253.22 | %Fs | 9158465.94 | 5888450 |  | 15046915.94
| 8.26 | Ton | ( c ) Rebar Work | 4050870.43 | Ton | 27094039.72 | 6366150 |  | 33460189.72
10 |  |  | RC Floor Slab Work | [5 empty] | 0
| 8.44 | %Fc | ( a ) (1:2:4) RC Concrete Work | 956759.48 | %Fc | 5986150 | 2088900 |  | 8075050
| 31.09 | %Fs | ( b ) Formwork |  |  | 9706480.48 | 6135070 |  | 15841550.48
| 3.58 |  | ( c ) Re bar Work |  |  | 17536803.88 | 5207600 |  | 22744403.88
11 | 1 | Lot | T-Rental Charges | [5 empty] | 10211250
12 |  |  | RC Stair Work | [5 empty] | 0
| 2.29 | %Fc | ( a ) RC Concrete Work |  |  | 1624520 | 566910 |  | 2191430
| 5.36 | %Fs | ( b ) Formwork |  |  | 1637624.22 | 1057730 |  | 2695354.22
| 0.69 | Ton | ( c ) Re bar Work |  |  | 2088492.18 | 987000 |  | 3075492.18
13 |  |  | Mechinary Charges for RC Concrete Casting Work | [5 empty] | 0
| 21.78 | M3 | 1st Floor Beam,Slab & Stair |  |  |  |  | 1600000 | 1600000
Pump Charges
| 21.82 | M3 | 2nd Floor Beam, Slab & Stair |  |  |  |  | 1800000 | 1800000
Pump Charges
| 15.37 | M3 | Roof Beam & Slab |  |  |  |  | 2000000 | 2000000
Pump Charges
0
14 | 50.2 | %Fs | ( a ) 4½" Thk; Brick Walling Work | 479844.82 | %Fs | 18365410 | 5722800 |  | 24088210
15 |  |  | Lintel & Stiffener Work | [5 empty] | 0
| 1.98 | %Fc | ( a ) (1:2:4) R.C Concrete Work | 951969.7 | %Fc | 1276050 | 608850 |  | 1884900
| 10.43 | %Fs | ( b ) Formwork | 504050.07 | %Fs | 3199032.27 | 2058210 |  | 5257242.27
| 0.81 | Ton | ( c ) Re Bar Work | 4870235.58 | Ton | 2661790.82 | 1283100 |  | 3944890.82
16 | 139.16 | %Fs | (1:3) Cement Mortar Plastering Work | 154473.84 | %Fs | 7511000 | 13985580 |  | 21496580
17 | 310.76 | Ft | ( e ) Making & Fixing of 5" x 2" Chowket |  |  | 3785851.26 | 513350 |  | 4299201.26
18 | 98.25 | %Fc | ( a ) Back Filling Work (Foundation) |  | %Fc | 6140500 | 1965000 | 0 | 8105500
19 |  |  | Flooring Work | [5 empty] | 0
| 21.47 | %Fc | ( a ) Sand Filling Work For Floor |  | %Fc | 1342000 | 429400 | 0 | 1771400
| 3.32 | %Fc | ( b ) 4½" thk (1:3:6) Cement Concrete Work | 670816.27 | %Fc | 1694250 | 532860 |  | 2227110
| 8.74 | %Fs | ( c ) Plastic Sheet Laying Work | 58335.24 | %Fs | 509850 | 0 |  | 509850
| 35.68 | %Fs | ( d ) 1½" Thk; (1:2:4) Concrete Topping Work | 125873.6 | %Fs | 2698250 | 1792920 |  | 4491170
20 | 7134 | Fs | Scaffolding Work | 233.81 | Fs | 927995.7 | 740000 |  | 1667995.7
Total Abstract Cost ( Material + Labour) | [8 empty] | 302318905.83
0

## BE
U MYO MIN AUNG (KAN NAR LANN, MAGWAY)
27' X 40' 2.5 STOREYED BUILDING (Structure Work)
BUILDER'S ESTIMATE
Item | Particular | Unit | Quantity | Rate | Per | Amount
[6 empty] | Material | Labour
1 | Site Clearing Work | %Fs | 24
Labour
| Worker | No | 6 | 20000 | No |  | 120000
[6 empty] | 0 | 120000
2 | Staking Works For Preparation of Foundation | Fs | 1850
Material
| Jungle Wood | Ton | 0.04 | 1500000 | Ton | 60000
| Wire Nail | Lb | 1.39 | 3333 | Lb | 4632.87
Labour
| Surveyor | No | 0.19 | 27000 | No |  | 5130
| Carpenter | No | 0.93 | 27000 | No |  | 25110
| Worker | No | 1.85 | 20000 | No |  | 37000
[6 empty] | 64632.87 | 67240
3 | Excavation & Earth Removal | %Fc | 129.12
| Excavator (8 Ton) | Juty | 2 | 800000 | Juty |  |  | 1600000
| Transportation (Excavator သြား/ျပန္) | Trip | 2 | 100000 | Trip |  |  | 200000
| Faw Car (3 Sud) For Earth Removal | Trip | 64.56 | 40000 | Trip |  |  | 2582400
4382400
4 | Hard Core Laying with sand Work | %Fc | 5.33
Material
| Hard Core | Sud | 5.33 | 220000 | Sud | 1172600
| R/Sand | Sud | 1.33 | 50000 | Sud | 66500
Labour
| Mason | No | 2.67 | 27000 | No |  | 72090
| Worker | No | 10.66 | 20000 | No |  | 213200
[6 empty] | 1239100 | 285290
5 | (1:3:6) Lean Conc; Work | %Fc | 9.55
Material
| Cement | Bag | 122.79 | 25000 | Bag | 3069750
| R/Sand | Sud | 4.58 | 50000 | Sud | 229000
| R/Shingle | Sud | 9.17 | 130000 | Sud | 1192100
| Fuel | Gal | 19.1 | 20000 | Gal | 382000
Labour
| Mason | No | 9.55 | 27000 | No |  | 257850
| Operator | No | 4.78 | 27000 | No |  | 129060
| Worker | No | 57.3 | 20000 | No |  | 1146000
[6 empty] | 4872850 | 1532910
6 | Retaining Wall Brick Work with (1:3) Cement Mortor | %Fc | 10.43
Material
| Cement | Bag | 72.64 | 25000 | Bag | 1816000
| R/Sand | Sud | 2.71 | 50000 | Sud | 135500
| Brick | No | 14081 | 500 | No | 7040500
Labour
| Mason | No | 41.72 | 27000 | No |  | 1126440
| Worker | No | 62.58 | 20000 | No |  | 1251600
[6 empty] | 8992000 | 2378040
7 | Concrete Casting Work for Footing
| ( a ) (1:2:4) R.C Conc; Work | %Fc | 9.84
Material
| Cement | Bag | 181.86 | 25000 | Bag | 4546500
| R/Sand | Sud | 4.53 | 50000 | Sud | 226500
| R/Shingle | Sud | 9.05 | 130000 | Sud | 1176500
| Fuel | Gal | 19.68 | 20000 | Gal | 393600
Labour
| Mason | No | 19.68 | 27000 | No |  | 531360
| Operator | No | 4.92 | 27000 | No |  | 132840
| Worker | No | 88.56 | 20000 | No |  | 1771200
[6 empty] | 6343100 | 2435400
| ( b ) Formwork | %Fs | 4.53
Material
| Jungle Wood | Ton | 0.6 | 1500000 | Ton | 900000
| 5 Ply Wood (8' x 4') | Sht | 5.43 | 75000 | Sht | 407250
| Wire Nail | Lb | 23.1 | 3333 | Lb | 76992.3
Labour
| Carpenter | No | 18.12 | 27000 | No |  | 489240
| Worker | No | 9.06 | 20000 | No |  | 181200
[6 empty] | 1384242.3 | 670440
| ( c ) Rebar Work | Ton | 3.18
| 16 mm | Ton | 2.68
| 10 mm | Ton | 0.35
Material
| 16 mm Ø Re bar | Ton | 2.81 | 2980000 | Ton | 8373800
| 10 mm Ø Re bar | Ton | 0.37 | 3100000 | Ton | 1147000
| Binding Wire | Lb | 108.12 | 3333 | Lb | 360363.96
Labour
| Steel Fixer | No | 47.2 | 27000 | No |  | 1274400
| Worker | No | 47.2 | 20000 | No |  | 944000
[6 empty] | 9881163.96 | 2218400
8 | Concrete Casting Work For Column
| ( a ) (1:2:4) R.C Conc; Work | %Fc | 5.9
Material
| Cement | Bag | 109.04 | 25000 | Bag | 2726000
| R/Sand | Sud | 2.71 | 50000 | Sud | 135500
| R/Shingle | Sud | 5.43 | 130000 | Sud | 705900
| Fuel | Gal | 11.8 | 20000 | Gal | 236000
| Bonding Agent | Lit | 59 | 25000 | Lit | 1475000
Labour
| Mason | No | 11.8 | 27000 | No |  | 318600
| Operator | No | 2.95 | 27000 | No |  | 79650
| Worker | No | 70.8 | 20000 | No |  | 1416000
[6 empty] | 5278400 | 1814250
| ( b ) Formwork | %Fs | 23.61
Material
| Jungle Wood | Ton | 3.15 | 1500000 | Ton | 4725000
| 5 Ply Wood (8' x 4') | Sht | 28.28 | 75000 | Sht | 2121000
| Wire Nail | Lb | 120.41 | 3333 | Lb | 401326.53
Labour
| Carpenter | No | 94.44 | 27000 | No |  | 2549880
| Worker | No | 47.22 | 20000 | No |  | 944400
| Carpenter (Dismantling) | No | 31.48 | 27000 | No |  | 849960
| Worker (Dismantling) | No | 15.74 | 20000 | No |  | 314800
[6 empty] | 7247326.53 | 4659040
| ( c ) Rebar Work | Ton | 5.85
| 8mm Ø for dowel bar | Ton | 0.24
| 16mm Ø | Ton | 3.22
| 10mm Ø | Ton | 2.11
Material
| 16 mm Ø Re bar | Ton | 3.38 | 2980000 | Ton | 10072400
| 10 mm Ø Re bar | Ton | 2.22 | 3100000 | Ton | 6882000
| 8 mm Ø M.S Rod | Ton | 0.24 | 2700000 | Ton | 648000
| Binding Wire | Lb | 198.9 | 3333 | Lb | 662933.7
Labour
| Steel Fixer | No | 134.9 | 27000 | No |  | 3642300
| Worker | No | 134.9 | 20000 | No |  | 2698000
[6 empty] | 18265333.7 | 6340300
9 | R.C Concrete Casting Work Beam
| ( a ) (1:2:4) R.C Conc; Casting Work | %Fc | 13.14
Material
| Cement | Bag | 242.86 | 25000 | Bag | 6071500
| R/Sand | Sud | 6.04 | 50000 | Sud | 302000
| R/Shingle | Sud | 12.09 | 130000 | Sud | 1571700
| Fuel | Gal | 26.28 | 20000 | Gal | 525600
| Sikament-9 | Lit | 121.43 | 7000 | Lit | 850010
Labour
| Mason | No | 26.28 | 27000 | No |  | 709560
| Operator | No | 6.57 | 27000 | No |  | 177390
| Worker | No | 157.68 | 20000 | No |  | 3153600
[6 empty] | 9320810 | 4040550
| ( b ) Formwork | %Fs | 29.84
Material
| Jungle Wood | Ton | 3.98 | 1500000 | Ton | 5970000
| 5 Ply Wood (8' x 4') | Sht | 35.75 | 75000 | Sht | 2681250
| Wire Nail | Lb | 152.18 | 3333 | Lb | 507215.94
Labour
| Carpenter | No | 119.36 | 27000 | No |  | 3222720
| Worker | No | 59.68 | 20000 | No |  | 1193600
| Carpenter (Dismantling) | No | 39.79 | 27000 | No |  | 1074330
| Worker (Dismantling) | No | 19.89 | 20000 | No |  | 397800
[6 empty] | 9158465.94 | 5888450
| ( c ) Rebar Work | Ton | 8.26
| 10mm Ø | Ton | 2.31
| 16mm Ø | Ton | 5.95
Material
| 10 mm Ø Re bar | Ton | 2.43 | 3100000 | Ton | 7533000
| 16 mm Ø Re bar | Ton | 6.25 | 2980000 | Ton | 18625000
| Binding Wire | Lb | 280.84 | 3333 | Lb | 936039.72
Labour
| Steel Fixer | No | 135.45 | 27000 | No |  | 3657150
| Worker | No | 135.45 | 20000 | No |  | 2709000
[6 empty] | 27094039.72 | 6366150
10 | RC Floor Slab Work
| ( a ) (1:2:4) RC Concrete Work | %Fc | 8.44
Material
| Cement | Bag | 155.99 | 25000 | Bag | 3899750
| R/Sand | Sud | 3.88 | 50000 | Sud | 194000
| R/Shingle | Sud | 7.76 | 130000 | Sud | 1008800
| Fuel | Gal | 16.88 | 20000 | Gal | 337600
| Sikament-9 | Lit | 78 | 7000 | Lit | 546000
Labour
| Mason | No | 16.88 | 27000 | No |  | 455760
| Operator | No | 4.22 | 27000 | No |  | 113940
| Worker | No | 75.96 | 20000 | No |  | 1519200
[6 empty] | 5986150 | 2088900
| ( b ) Formwork | %Fs | 31.09
Material
| Jungle Wood | Ton | 4.15 | 1500000 | Ton | 6225000
| 5 Ply Wood (8' x 4') | Sht | 37.24 | 75000 | Sht | 2793000
| Wire Nail | Lb | 158.56 | 3333 | Lb | 528480.48
| Concrete Nail | Box | 16 | 10000 | Box | 160000
Labour
| Carpenter | No | 124.36 | 27000 | No |  | 3357720
| Worker | No | 62.18 | 20000 | No |  | 1243600
| Carpenter (Dismantling) | No | 41.45 | 27000 | No |  | 1119150
| Worker (Dismantling) | No | 20.73 | 20000 | No |  | 414600
[6 empty] | 9706480.48 | 6135070
( c ) Re bar Work
| 12mmØ | Ton | 1.96
| 10mmØ | Ton | 3.58
Material
| 12 mm Ø Re bar | Ton | 2.06 | 2550000 | Ton | 5253000
| 10 mm Ø Re bar | Ton | 3.76 | 3100000 | Ton | 11656000
| Binding Wire | Lb | 188.36 | 3333 | Lb | 627803.88
Labour
| Steel Fixer | No | 110.8 | 27000 | No |  | 2991600
| Worker | No | 110.8 | 20000 | No |  | 2216000
[6 empty] | 17536803.88 | 5207600
11 | T-Rental Charges | No | 1167 | 8750 | No | 10211250
10211250
12 | RC Stair Work
| ( a ) RC Concrete Work | %Fc | 2.29
Material
| Cement | Bag | 42.32 | 25000 | Bag | 1058000
| R/Sand | Sud | 1.05 | 50000 | Sud | 52500
| R/Shingle | Sud | 2.11 | 130000 | Sud | 274300
| Fuel | Gal | 4.58 | 20000 | Gal | 91600
| Sikament-9 | Lit | 21.16 | 7000 | Lit | 148120
Labour
| Mason | No | 4.58 | 27000 | No |  | 123660
| Operator | No | 1.15 | 27000 | No |  | 31050
| Worker | No | 20.61 | 20000 | No |  | 412200
[6 empty] | 1624520 | 566910
| ( b ) Formwork | %Fs | 5.36
Material
| Jungle Wood | Ton | 0.71 | 1500000 | Ton | 1065000
| 5 Ply Wood (8' x 4') | Sht | 6.42 | 75000 | Sht | 481500
| Wire Nail | Lb | 27.34 | 3333 | Lb | 91124.22
Labour
| Carpenter | No | 21.44 | 27000 | No |  | 578880
| Worker | No | 10.72 | 20000 | No |  | 214400
| Carpenter (Dismantling) | No | 7.15 | 27000 | No |  | 193050
| Worker (Dismantling) | No | 3.57 | 20000 | No |  | 71400
[6 empty] | 1637624.22 | 1057730
| ( c ) Re bar Work | Ton | 0.69
| 16Ø | Ton | 0.06
| 12Ø | Ton | 0.37
| 10Ø | Ton | 0.26
| 6.5Ø | Ton | 0
Material
| 16 mm Ø Re bar | Ton | 0.06 | 2980000 | Ton | 178800
| 12 mm Ø Re bar | Ton | 0.39 | 2550000 | Ton | 994500
| 10 mm Ø Re bar | Ton | 0.27 | 3100000 | Ton | 837000
| 6.5 mm Ø M.S Rod | Ton | 0 | 2800000 | Ton | 0
| Binding Wire | Lb | 23.46 | 3333 | Lb | 78192.18
Labour
| Steel Fixer | No | 21 | 27000 | No |  | 567000
| Worker | No | 21 | 20000 | No |  | 420000
[6 empty] | 2088492.18 | 987000
13 | Mechinary Charges for RC Concrete Casting Work
| 1st Floor Beam,Slab & Stair | Fc | 769.34
| CBE for 1st Floor Slab | M3 | 21.78 | 0 | M3 |  |  | 1600000
| 2nd Floor Beam, Slab & Stair | Fc | 770.78
| CBE for 2nd Floor Slab | M3 | 21.82 | 0 | M3 |  |  | 1800000
| Roof Beam & Slab | Fc | 542.74
| CBE for Roof Slab | M3 | 15.37 | 0 | M3 |  |  | 2000000
5400000
14 | ( a ) 4½" Thk; Brick Walling Work | %Fs | 50.2
Material
| Cement | Bag | 133.12 | 25000 | Bag | 3328000
| R/Sand | Sud | 5.02 | 50000 | Sud | 251000
| Brick | No | 27610 | 500 | No | 13805000
| X-met | Fr | 5773 | 170 | Fr | 981410
Labour
| Mason | No | 100.4 | 27000 | No |  | 2710800
| Worker | No | 150.6 | 20000 | No |  | 3012000
[6 empty] | 18365410 | 5722800
15 | Lintel & Stiffener Work
| ( a ) (1:2:4) R.C Concrete Work | %Fc | 1.98
Material
| Cement | Bag | 36.59 | 25000 | Bag | 914750
| R/Sand | Sud | 0.91 | 50000 | Sud | 45500
| R/Shingle | Sud | 1.82 | 130000 | Sud | 236600
| Fuel | Gal | 3.96 | 20000 | Gal | 79200
Labour
| Mason | No | 3.96 | 27000 | No |  | 106920
| Operator | No | 0.99 | 27000 | No |  | 26730
| Worker | No | 23.76 | 20000 | No |  | 475200
[6 empty] | 1276050 | 608850
| ( b ) Formwork | %Fs | 10.43
Material
| Jungle Wood | Ton | 1.39 | 1500000 | Ton | 2085000
| 5 Ply Wood (8' x 4') | Sht | 12.49 | 75000 | Sht | 936750
| Wire Nail | Lb | 53.19 | 3333 | Lb | 177282.27
Labour
| Carpenter | No | 41.72 | 27000 | No |  | 1126440
| Worker | No | 20.86 | 20000 | No |  | 417200
| Carpenter (Dismantling) | No | 13.91 | 27000 | No |  | 375570
| Worker (Dismantling) | No | 6.95 | 20000 | No |  | 139000
[6 empty] | 3199032.27 | 2058210
| ( c ) Re Bar Work | Ton | 0.81
| 10mm Ø | Ton | 0.51
| 6.5mmØ | Ton | 0.3
Material
| 10 mm Ø Re bar | Ton | 0.54 | 3100000 | Ton | 1674000
| 6.5 mm Ø M.S Rod | Ton | 0.32 | 2800000 | Ton | 896000
| Binding Wire | Lb | 27.54 | 3333 | Lb | 91790.82
Labour
| Steel Fixer | No | 27.3 | 27000 | No |  | 737100
| Worker | No | 27.3 | 20000 | No |  | 546000
[6 empty] | 2661790.82 | 1283100
16 | (1:3) Cement Mortar Plastering Work | Fs | 13915.98
|  | %Fs | 139.16
| ½" thk; Plastering with (1:3) Cement Mortar | Sft | 6957.99
| ¾" thk; Plastering with (1:3) Cement Mortar | Sft | 6957.99
Material
| Cement | Bag | 279.56 | 25000 | Bag | 6989000
| R/Sand | Sud | 10.44 | 50000 | Sud | 522000
Labour
| Mason | No | 208.74 | 27000 | No |  | 5635980
| Worker | No | 417.48 | 20000 | No |  | 8349600
[6 empty] | 7511000 | 13985580
17 | ( e ) Making & Fixing of 5" x 2" Chowket | Ft | 310.76
Material
| 5"x2" Chowket | Rft | 310.76 | 12000 | Rft | 3729120
| Wire Nail | Lb | 6.22 | 3333 | Lb | 20731.26
| Coal Tar | Gal | 3 | 12000 | Gal | 36000
Labour
| Carpenter | No | 18.65 | 27000 | No |  | 503550
| Worker | No | 0.49 | 20000 | No |  | 9800
[6 empty] | 3785851.26 | 513350
18 | ( a ) Back Filling Work (Foundation) | %Fc | 98.25
Material
| R/Sand for Backfill | Sud | 122.81 | 50000 | Sud | 6140500
Labour
| Worker | No | 98.25 | 20000 | No |  | 1965000
[6 empty] | 6140500 | 1965000 | 0
19 | Flooring Work
| ( a ) Sand Filling Work For Floor | %Fc | 21.47
Material
| R/Sand | Sud | 26.84 | 50000 | Sud | 1342000
Labour
| Worker | No | 21.47 | 20000 | No |  | 429400
[6 empty] | 1342000 | 429400 | 0
( b ) 4½" thk (1:3:6) Cement Concrete Work
|  | Fc | 331.98
|  | %Fc | 3.32
Material
| Cement | Bag | 42.69 | 25000 | Bag | 1067250
| R/Sand | Sud | 1.59 | 50000 | Sud | 79500
| R/Shingle | Sud | 3.19 | 130000 | Sud | 414700
| Fuel | Gal | 6.64 | 20000 | Gal | 132800
Labour
| Mason | No | 3.32 | 27000 | No |  | 89640
| Operator | No | 1.66 | 27000 | No |  | 44820
| Worker | No | 19.92 | 20000 | No |  | 398400
[6 empty] | 1694250 | 532860
| ( c ) Plastic Sheet Laying Work | %Fs | 8.74
|  | Fs | 874
Material
| Plastic Sheet (3' wide) | Yds | 101.97 | 5000 | Yds | 509850
509850
| ( d ) 1½" Thk; (1:2:4) Concrete Topping Work | %Fs | 35.68
Material
| Cement | Bag | 82.51 | 25000 | Bag | 2062750
| R/Sand | Sud | 2.05 | 50000 | Sud | 102500
| R/Shingle | Sud | 4.1 | 130000 | Sud | 533000
Labour
| Mason | No. | 26.76 | 27000 | No. |  | 722520
| Worker | No. | 53.52 | 20000 | No. |  | 1070400
[6 empty] | 2698250 | 1792920
20 | Scaffolding Work | Fs | 7134
Material
| Bamboo | No | 173.4 | 2000 | No | 346800
| Coin Yarn | Viss | 24.77 | 15000 | Viss | 371550
| Wire Nail | Lb | 62.9 | 3333 | Lb | 209645.7
Labour
| Worker | No | 37 | 20000 | No |  | 740000
[6 empty] | 927995.7 | 740000
Total Material + Labour | [5 empty] | 208044765.83 | 84491740 | 9782400
302318905.83

## Detail
U MYO MIN AUNG (KAN NAR LANN, MAGWAY)
27' X 40' 2.5 STOREYED BUILDING (Structure Work)
DETAILS OF MEASUREMENT
Item | Particular |  | No. | Measurement |  |  | Deduction | Contents | Total of Each | Unit
|  |  |  | L | B | H
1 | Site Clearing Work |  | 1 | 60 | 40 |  |  | 2400 | 2400 | Fs
[9 empty] | 24 | %Fs
2 | Staking Works For Preparation of Foundation |  | 1 | 50 | 37 |  |  | 1850 | 1850 | Fs
3 | Earth Work in Medium Soil
Excavation & Earth Removal
| Using Mechaniary |  | 1 | 34 | 49 | 7.75 |  | 12911.5 | 129.12 | %Fc | 4519200
4 | Hard Core Laying with sand Work
Footing
| F1 (6' 0" x 6' 0" x 0'-10") |  | 2 | 7 | 7 | 0.5 |  | 49 |  | Fc
| F2 (7' 0" x 7' 0" x 1'-0") |  | 1 | 8 | 8 | 0.5 |  | 32 |  | Fc
| F3 (8' 0" x 8' 0" x 1'-0") |  | 3 | 9 | 9 | 0.5 |  | 121.5 |  | Fc
| SF1 (10' 6" x 33' 6" x 1'-2") |  | 1 | 11.5 | 34.5 | 0.5 |  | 198.4 |  | Fc
| SF2 (4' 6" x 47' 0" x 1'-0") |  | 1 | 5.5 | 48 | 0.5 |  | 132 |  | Fc
[9 empty] | 532.9 | Fc
[9 empty] | 5.33 | %Fc
5 | (1:3:6) Lean Conc; Work
Footing
| F1 (6' 0" x 6' 0" x 0'-10") |  | 2 | 6 | 6 | 0.25 |  | 18 |  | Fc
| F2 (7' 0" x 7' 0" x 1'-0") |  | 1 | 7 | 7 | 0.25 |  | 12.3 |  | Fc
| F3 (8' 0" x 8' 0" x 1'-0") |  | 3 | 8 | 8 | 0.25 |  | 48 |  | Fc
| SF1 (10' 6" x 33' 6" x 1'-2") |  | 1 | 10.5 | 33.5 | 1.17 |  | 411.5 |  | Fc
| SF2 (4' 6" x 47' 0" x 1'-0") |  | 1 | 4.5 | 47 | 1 |  | 211.5 |  | Fc
|  |  | 8 | [5 empty] | 701.3 | Fc
Retaining Wall
| Line A, 40' L |  | 1 | 35 | 1.67 | 0.5 |  | 29.23 |  | Fc
| Line B, 40' L |  | 1 | 35 | 1.67 | 0.5 |  | 29.23 |  | Fc
| Line C, 40' L |  | 1 | 35 | 1.67 | 0.5 |  | 29.23 |  | Fc
| Line 1, 27' L |  | 1 | 24 | 1.67 | 0.5 |  | 20.04 |  | Fc
| Line 2, 3, 27' L |  | 2 | 24 | 1.67 | 0.5 |  | 40.08 |  | Fc
| Line 4, 27' L |  | 1 | 24 | 1.67 | 0.5 |  | 20.04 |  | Fc
| Line 5, 27' L |  | 1 | 24 | 1.67 | 0.5 |  | 20.04 |  | Fc
| Y-Dir Bet; A & B, 9' L |  | 1 | 7.33 | 1.67 | 0.5 |  | 6.12 |  | Fc
| Y-Dir Bet; B & C, 28' L |  | 1 | 21.32 | 1.67 | 0.5 |  | 17.8 |  | Fc
| X-Dir Bet; 2&3, 8' L |  | 1 | 6.33 | 1.67 | 0.5 |  | 5.29 |  | Fc
| X-Dir Bet; 3&4, 4' L |  | 1 | 2.33 | 1.67 | 0.5 |  | 1.95 |  | Fc
| X-Dir Bet; 4&5, 8' L |  | 1 | 6.33 | 1.67 | 0.5 |  | 5.29 |  | Fc
| Total Length |  | Fr | 268.64 |  |  |  |  | 224.34
| For Fornt Brick Step |  | 1 | 11 | 4 | 0.5 |  | 22 |  | Fc
| Back Brick Step |  | 1 | 5 | 3 | 0.5 |  | 7.5 |  | Fc
[9 empty] | 29.5 | Fc
[9 empty] | 955.14 | Fc
[9 empty] | 9.55 | %Fc
6 | Retaining Wall Brick Work with (1:3) Cement Mortor
Retaining Wall
| Line A, 40' L |  | 1 | 35
| 13" thk; Brick R/Wall |  | 1 | 35 | 1.13 | 0.25 |  | 9.89 |  | Fc
| 9" thk; (Up To N.G.L) |  | 1 | 35 | 0.75 | 2.25 |  | 59.06 |  | Fc
| 9" thk; (N.G.L to Bot of PB) |  | 1 | 35 | 0.75 | 1.83 |  | 48.04 |  | Fc
| Line B, 40' L |  | 1 | 35
| 13" thk; Brick R/Wall |  | 1 | 35 | 1.13 | 0.25 |  | 9.89 |  | Fc
| 9" thk; (Up To N.G.L) |  | 1 | 35 | 0.75 | 2.25 |  | 59.06 |  | Fc
| 9" thk; (N.G.L to Bot of PB) |  | 1 | 35 | 0.75 | 1.83 |  | 48.04 |  | Fc
| Line C, 40' L |  | 1 | 35
| 13" thk; Brick R/Wall |  | 1 | 35 | 1.13 | 0.25 |  | 9.89 |  | Fc
| 9" thk; (Up To N.G.L) |  | 1 | 35 | 0.75 | 2.25 |  | 59.06 |  | Fc
| 9" thk; (N.G.L to Bot of PB) |  | 1 | 35 | 0.75 | 1.83 |  | 48.04 |  | Fc
| Line 1, 27' L |  | 1 | 24
| 13" thk; Brick R/Wall |  | 1 | 24 | 1.13 | 0.25 |  | 6.78 |  | Fc
| 9" thk; (Up To N.G.L) |  | 1 | 24 | 0.75 | 2.25 |  | 40.5 |  | Fc
| 9"thk; (N.G.L to Bot; of PB) |  | 1 | 24 | 0.75 | 1.83 |  | 32.94 |  | Fc
| Line 2, 3, 27' L |  | 2 | 24
| 13" thk; Brick R/Wall |  | 2 | 24 | 1.13 | 0.25 |  | 13.56 |  | Fc
| 9" thk; (Up To N.G.L) |  | 2 | 24 | 0.75 | 2.25 |  | 81 |  | Fc
| 9"thk; (N.G.L to Bot; of PB) |  | 2 | 24 | 0.75 | 1.83 |  | 65.88 |  | Fc
| Line 4, 27' L |  | 1 | 24
| 13" thk; Brick R/Wall |  | 1 | 24 | 1.13 | 0.25 |  | 6.78 |  | Fc
| 9" thk; (Up To N.G.L) |  | 1 | 24 | 0.75 | 2.25 |  | 40.5 |  | Fc
| 9"thk; (N.G.L to Bot; of PB) |  | 1 | 13 | 0.75 | 1.83 |  | 17.84 |  | Fc
| 9"thk; (N.G.L to Bot; of PB) |  | 1 | 13 | 0.75 | 1.67 |  | 16.28 |  | Fc
| Line 5, 27' L |  | 1 | 24
| 13" thk; Brick R/Wall |  | 1 | 24 | 1.13 | 0.25 |  | 6.78 |  | Fc
| 9" thk; (Up To N.G.L) |  | 1 | 24 | 0.75 | 2.25 |  | 40.5 |  | Fc
| 9"thk; (N.G.L to Bot; of PB) |  | 1 | 24 | 0.75 | 1.83 |  | 32.94 |  | Fc
| Y-Dir Bet; A & B, 9' L |  | 1 | 8
| 13" thk; Brick R/Wall |  | 1 | 8 | 1.13 | 0.25 |  | 2.26 |  | Fc
| 9" thk; (Up To N.G.L) |  | 1 | 8 | 0.75 | 2.25 |  | 13.5 |  | Fc
| 9"thk; (N.G.L to Bot; of PB) |  | 1 | 8 | 0.75 | 2.17 |  | 13.02 |  | Fc
| Y-Dir Bet; B & C, 28' L |  | 1 | 24.5
| 13" thk; Brick R/Wall |  | 1 | 24.5 | 1.13 | 0.25 |  | 6.92 |  | Fc
| 9" thk; (Up To N.G.L) |  | 1 | 24.5 | 0.75 | 2.25 |  | 41.34 |  | Fc
| 9"thk; (N.G.L to Bot; of PB) |  | 1 | 24.5 | 0.75 | 2.17 |  | 39.87 |  | Fc
| X-Dir Bet; 2&3, 8' L |  | 1 | 7
| 13½" thk; Brick R/Wall |  | 1 | 7 | 1.13 | 0.25 |  | 1.98 |  | Fc
| 9" thk; Up to N.G.L |  | 1 | 7 | 0.75 | 2.25 |  | 11.81 |  | Fc
| 9"thk; (N.G.L to Bot; of PB) |  | 1 | 7 | 0.75 | 2.17 |  | 11.39 |  | Fc
| X-Dir Bet; 3&4, 4' L |  | 1 | 3
| 13½" thk; Brick R/Wall |  | 1 | 3 | 1.13 | 0.25 |  | 0.85 |  | Fc
| 9" thk; Up to N.G.L |  | 1 | 3 | 0.75 | 2.25 |  | 5.06 |  | Fc
| 9"thk; (N.G.L to Bot; of PB) |  | 1 | 3 | 0.75 | 2.17 |  | 4.88 |  | Fc
| X-Dir Bet; 4&5, 8' L |  | 1 | 7.67
| 13½" thk; Brick R/Wall |  | 1 | 7.67 | 1.13 | 0.25 |  | 2.17 |  | Fc
| 9" thk; Up to N.G.L |  | 1 | 7.67 | 0.75 | 2.25 |  | 12.94 |  | Fc
| 9"thk; (N.G.L to Bot; of PB) |  | 1 | 7.67 | 0.75 | 2.17 |  | 12.48 |  | Fc
| Total Length |  | Fr | 275.17 |  |  |  |  | 933.72 | Fc
| Total Retaining Wall Length (Up to N.G.L) |  | Ft | 275.17
| Total Retaining Wall Length (N.G.L to PB) |  | Ft | 275.17
| Front Brick Step |  | 1 | 13.5 | 1.13 | 2.75 |  | 41.95 |  | Fc
|  |  | 1 | 13.5 | 1.13 | 2.13 |  | 32.49 |  | Fc
|  |  | 1 | 13.5 | 1.13 | 1.5 |  | 22.88 |  | Fc
| For Fornt & Back Brick Step (5' 0" L) |  | 1 | 5 | 1.13 | 0.25 |  | 1.41 |  | Fc
|  |  | 1 | 5 | 1.13 | 2.13 |  | 12.03 |  | Fc
|  |  | 1 | 5 | 1.13 | 1.5 |  | 8.48 |  | Fc
[9 empty] | 119.24 | Fc
[9 empty] | 1043.07 | Fc
[9 empty] | 10.43 | %Fc
7 | Concrete Casting Work for Footing
( a ) (1:2:4) R.C Conc; Work
| F1 (6' 0" x 6' 0" x 0'-10") |  | 2 | 6 | 6 | 0.83 |  | 59.76 |  | Fc
| F2 (7' 0" x 7' 0" x 1'-0") |  | 1 | 7 | 7 | 1 |  | 49 |  | Fc
| F3 (8' 0" x 8' 0" x 1'-0") |  | 3 | 8 | 8 | 1 |  | 192 |  | Fc
| SF1 (10' 6" x 33' 6" x 1'-2") |  | 1 | 10.5 | 33.5 | 1.17 |  | 411.55 |  | Fc
| SB1 (18" X 20") |  | 1 | 33.5 | 1.5 | 0.5 |  | 25.13 |  | Fc
| SF2 (4' 6" x 47' 0" x 1'-0") |  | 1 | 4.5 | 47 | 1 |  | 211.5 |  | Fc
| SB2 (18" X 18") |  | 1 | 47 | 1.5 | 0.5 |  | 35.25 |  | Fc
|  |  | 6 | [5 empty] | 984.19 | Fc
[9 empty] | 9.84 | %Fc
( b ) Formwork
| F1 (6' 0" x 6' 0" x 0'-10") |  | 2 | 24 |  | 0.83 |  | 39.84 |  | Fs
| F2 (7' 0" x 7' 0" x 1'-0") |  | 1 | 28 |  | 1 |  | 28 |  | Fs
| F3 (8' 0" x 8' 0" x 1'-0") |  | 3 | 32 |  | 1 |  | 96 |  | Fs
| SF1 (10' 6" x 33' 6" x 1'-2") |  | 1 | 88 |  | 1.17 |  | 102.96 |  | Fs
| SB1 (18" X 20") |  | 1 | 70 |  | 0.5 |  | 35 |  | Fs
| SF2 (4' 6" x 47' 0" x 1'-0") |  | 1 | 103 |  | 1 |  | 103 |  | Fs
| SB2 (18" X 18") |  | 1 | 97 |  | 0.5 |  | 48.5
[9 empty] | 453.3 | Fs
[9 empty] | 4.53 | %Fs
| ( c ) Rebar Work | [6 empty] | 16 mm Ø | 10 mm Ø
| F1 (6' 0" x 6' 0" x 0'-10") |  | 2 | 6 | 6 | 0.83
| 16mmØ 6" c/c, Bothway |  | 48 | 6.44 |  |  |  | 309.12 |  | Fr
| F2 (7' 0" x 7' 0" x 1'-0") |  | 1 | 7 | 7 | 1
| 16mmØ 6" c/c, Bothway |  | 28 | 7.44 |  |  |  | 208.32 |  | Fr
| F3 (8' 0" x 8' 0" x 1'-0") |  | 3 | 8 | 8 | 1
| 16mmØ 6" c/c, Bothway |  | 96 | 8.44 |  |  |  | 810.24 |  | Fr
| SF1 (10' 6" x 33' 6" x 1'-2") |  | 1 | 10.5 | 33.5 | 1.17
| 16mmØ 4" c/c, Short Dir |  | 101 | 10.94 |  |  |  | 1104.94 |  | Fr
| 16mmØ 6" c/c, Long Dir |  | 21 | 34.19 |  |  |  | 717.99 |  | Fr
| SB1 (18" X 20") |  | 1 | 33.5 | 1.5 | 1.67
| 10 T 16mmØ Top bar |  | 10 | 36.09 |  |  |  | 360.9 |  | Fr
| 10 T 16mmØ Bot bar |  | 10 | 34.19 |  |  |  | 341.9 |  | Fr
| 2 T 16mmØ Torsion |  | 2 | 34.19 |  |  |  | 68.38 |  | Fr
| 10mmØ Stirrup 1 @ 5" c/c |  | 80 | 5.41 |  |  |  |  | 432.8 | Fr
| 10mmØ Stirrup 2 @ 5" c/c |  | 80 | 4.69 |  |  |  |  | 375.2 | Fr
| SF2 (4' 6" x 47' 0" x 1'-0") |  | 1 | 4.5 | 47 | 1
| 16mmØ 6" c/c, Short Dir |  | 94 | 4.94 |  |  |  | 464.36 |  | Fr
| 16mmØ 6" c/c, Long Dir |  | 9 | 47.69 |  |  |  | 429.21 |  | Fr
| SB2 (18" X 18") |  | 1 | 47 | 1.5 | 1.5
| 7 T 16mmØ Top bar |  | 7 | 49.25 |  |  |  | 344.75 |  | Fr
| 7 T 16mmØ Bot bar |  | 7 | 47.69 |  |  |  | 333.83 |  | Fr
| 2 T 16mmØ Torsion |  | 2 | 47.69 |  |  |  | 95.38 |  | Fr
| 10mmØ Stirrup 1 @ 5" c/c |  | 112 | 5.07 |  |  |  |  | 567.84 | Fr
| 10mmØ Stirrup 2 @ 5" c/c |  | 112 | 4.35 |  |  |  |  | 487.2 | Fr
[8 empty] | 5589.32 | 1863.04 | Fr
[8 empty] | 16 mm Ø | 10 mm Ø
[8 empty] | 2.68 | 0.35 | Ton
[7 empty] | Include 5% Wastage | 2.81 | 0.37 | Ton
8 | Concrete Casting Work For Column
( a ) (1:2:4) R.C Conc; Work
Footing to Plinth Level
| C1 (12" x 12"), Up to G.F |  | 12 | 1 | 1 | 8.83 |  | 105.96 |  | Fc
| C2 (12" x 12"), Up to G.F |  | 3 | 1 | 1 | 8.83 |  | 26.49 |  | Fc
[9 empty] | 132.45 | Fc
Plinth Level to 1st Floor Level
| C1 (12" x 12") |  | 12 | 1 | 1 | 11.83 |  | 141.96 |  | Fc
| C2 (12" x 12") |  | 3 | 1 | 1 | 11.83 |  | 35.49 |  | Fc
[9 empty] | 177.45 | Fc
1st Floor to 2nd Floor Level
| C1 (12" x 12") |  | 12 | 1 | 1 | 10.83 |  | 129.96 |  | Fc
| C2 (12" x 12") |  | 3 | 1 | 1 | 10.83 |  | 32.49 |  | Fc
162.45
2nd Floor to Roof
| C1 (12" x 12") |  | 12 | 1 | 1 | 9.83 |  | 117.96 |  | Fc
117.96
[9 empty] | 590.31 | Fc
[9 empty] | 5.9 | %Fc
( b ) Formwork
Footing to Plinth Level
| C1 (12" x 12"), Up to G.F |  | 12 | 4 |  | 8.83 |  | 423.84 |  | Fs
| C2 (12" x 12"), Up to G.F |  | 3 | 4 |  | 8.83 |  | 105.96 |  | Fs
Plinth Level to 1st Floor Level
| C1 (12" x 12") |  | 12 | 4 |  | 11.83 |  | 567.84 |  | Fs
| C2 (12" x 12") |  | 3 | 4 |  | 11.83 |  | 141.96 |  | Fs
1st Floor to 2nd Floor Level
| C1 (12" x 12") |  | 12 | 4 |  | 10.83 |  | 519.84 |  | Fs
| C2 (12" x 12") |  | 3 | 4 |  | 10.83 |  | 129.96 |  | Fs
2nd Floor to Roof
| C1 (12" x 12") |  | 12 | 4 |  | 9.83 |  | 471.84 |  | Fs
[9 empty] | 2361.24 | Fs
[9 empty] | 23.61 | %Fs
( c ) Rebar Work
| Footing to Plinth Level | [5 empty] | 8mm Ø | 16mm Ø | 10mm Ø
| C1 (12" x 12"), Up to G.F |  | 12 | 1 | 1 | 11.17
| 8 T 16 mm Ø M.S Rod |  | 96 | 12.17 |  |  |  | 1168.32
| Lapping |  | 96 | 2.83 |  |  |  | 271.68
| 10 mm Ø Stirrup 5" c/c |  | 324 | 3.79 |  |  |  |  | 1227.96
| 10 mm Ø tie 5" c/c |  | 648 | 1.54 |  |  |  |  | 997.92
| 8mm Dowel bar |  | 48 | 2 |  |  | 96
| C2 (12" x 12"), Up to G.F |  | 3 | 1 | 1 | 11.17
| 8 T 16 mm Ø M.S Rod |  | 24 | 12.17 |  |  |  | 292.08
| Lapping |  | 24 | 2.83 |  |  |  | 67.92
| 10 mm Ø Stirrup 5" c/c |  | 81 | 3.79 |  |  |  |  | 306.99
| 10 mm Ø tie 5" c/c |  | 162 | 1.54 |  |  |  |  | 249.48
| 8mm Dowel bar |  | 24 | 2 |  |  | 48
Plinth Level to 1st Floor Level
| C1 (12" x 12") |  | 12 | 1 | 1 | 13
| 8 T 16 mm Ø M.S Rod |  | 96 | 13 |  |  |  | 1248
| Lapping |  | 96 | 2.83 |  |  |  | 271.68
| 10 mm Ø Stirrup 5" c/c |  | 372 | 3.79 |  |  |  |  | 1409.88
| 10 mm Ø tie 5" c/c |  | 744 | 1.54 |  |  |  |  | 1145.76
| 8mm Dowel bar |  | 312 | 2 |  |  | 624
| C2 (12" x 12") |  | 3 | 1 | 1 | 13
| 6 T 16 mm Ø M.S Rod |  | 18 | 13 |  |  |  | 234
| Lapping |  | 18 | 2.83 |  |  |  | 50.94
| 10 mm Ø Stirrup 5" c/c |  | 93 | 3.79 |  |  |  |  | 352.47
| 10 mm Ø tie 5" c/c |  | 186 | 1.54 |  |  |  |  | 286.44
| 8mm Dowel bar |  | 78 | 2 |  |  | 156
1st Floor to 2nd Floor Level
| C1 (12" x 12") |  | 12 | 1 | 1 | 12
| 8 T 16 mm Ø M.S Rod |  | 96 | 12 |  |  |  | 1152
| Lapping |  | 96 | 2.83 |  |  |  | 271.68
| 10 mm Ø Stirrup 5" c/c |  | 348 | 3.79 |  |  |  |  | 1318.92
| 10 mm Ø tie 5" c/c |  | 696 | 1.54 |  |  |  |  | 1071.84
| 8mm Dowel bar |  | 288 | 2 |  |  | 576
| C2 (12" x 12") |  | 3 | 1 | 1 | 12
| 8 T 16 mm Ø M.S Rod |  | 24 | 12 |  |  |  | 288
| Lapping |  | 24 | 2.83 |  |  |  | 67.92
| 10 mm Ø Stirrup 5" c/c |  | 87 | 3.79 |  |  |  |  | 329.73
| 10 mm Ø tie 5" c/c |  | 174 | 1.54 |  |  |  |  | 267.96
| 8mm Dowel bar |  | 72 | 2 |  |  | 144
2nd Floor to Roof
| C1 (12" x 12") |  | 12 | 1 | 1 | 11
| 8 T 16 mm Ø M.S Rod |  | 96 | 11 |  |  |  | 1056
| Lapping |  | 96 | 2.83 |  |  |  | 271.68
| 10 mm Ø Stirrup 5" c/c |  | 324 | 3.79 |  |  |  |  | 1227.96
| 10 mm Ø tie 5" c/c |  | 648 | 1.54 |  |  |  |  | 997.92
| 8mm Dowel bar |  | 176 | 2 |  |  | 352
[6 empty] | Fr | 1996 | 6711.9 | 11191.23
[7 empty] | 8mm Ø | 16mm Ø | 10mm Ø
[6 empty] | Ton | 0.24 | 3.22 | 2.11
[7 empty] | 0.25 | 3.38 | 2.22
[8 empty] | Total Ton | 5.85
9 | R.C Concrete Casting Work Beam
( a ) (1:2:4) R.C Conc; Casting Work
Plinth Level Beam
GB1 (10" x 10")
| Y-Dir Line Bet; A&B, 9' L |  | 1 | 8 | 0.83 | 0.83 |  | 5.51 |  | Fc
| Y-Dir Line Bet; B&C, 28' L |  | 1 | 25 | 0.83 | 0.83 |  | 17.22 |  | Fc
| X-Dir Bet; 2&3, 8' L |  | 1 | 7.5 | 0.83 | 0.83 |  | 5.17 |  | Fc
| X-Dir Bet; 3&4, 4' L |  | 1 | 3.5 | 0.83 | 0.83 |  | 2.41 |  | Fc
| X-Dir Bet; 4&5, 9' 6" L |  | 1 | 7.67 | 0.83 | 0.83 |  | 5.28 |  | Fc
| Total Length of GB1 (10" x 10") |  | Ft | 51.67
GB2 (12"x14")
| Line A, B & C, 40' L |  | 3 | 36 | 1 | 1.17 |  | 126.36 |  | Fc
| Line 1,2,3,5, 27' L |  | 4 | 24 | 1 | 1.17 |  | 112.32 |  | Fc
| Line 4, A-B, 13.5' L |  | 1 | 12 | 1 | 1.17 |  | 14.04 |  | Fc
|  |  | Ft | 216
GB3 (12"x16")
| Line 4 (B-C),13.5' L |  | 1 | 12 | 1 | 1.33 |  | 15.96 |  | Fc
|  |  | Ft | 12 |  |  |  |  | 304.27 | Fc
1st Floor Level Beam
1FB1 (10" x 10")
| Y-Dir Bet 3-4, 9' L |  | 1 | 8 | 0.83 | 0.83 |  | 5.51 |  | Fc
| Y-Dir Bet 4-5, 10' L |  | 2 | 8.5 | 0.83 | 0.83 |  | 11.71 |  | Fc
| X-Dir Bet; 3&4, 4' L |  | 1 | 3.5 | 0.83 | 0.83 |  | 2.41 |  | Fc
| X-Dir Bet; 4&5, 14' L |  | 1 | 13.75 | 0.83 | 0.83 |  | 9.47 |  | Fc
| Total Length of FB1 (10" x 10") |  | Ft | 42.25
1FB2 (12"x14")
| Line 1', 1, 2, 30' L |  | 3 | 27 | 1 | 1.17 |  | 94.77 |  | Fc
| Line 3,4,5, 27' L |  | 3 | 24 | 1 | 1.17 |  | 84.24 |  | Fc
| Line, A', 1'-2, 15' L |  | 1 | 15 | 1 | 1.17 |  | 17.55 |  | Fc
| Line A, B , C, 43' L |  | 3 | 38 | 1 | 1.17 |  | 133.38 |  | Fc
| Total Length of FB (12" x 14") |  | Ft | 282 |  |  |  |  | 359.04
2nd Floor Level Beam
2FB1 (10" x 10")
| Y-Dir Bet 2-4, 18' L |  | 1 | 17 | 0.83 | 0.83 |  | 11.71 |  | Fc
| Y-Dir Bet 4-5, 10' L |  | 2 | 8.5 | 0.83 | 0.83 |  | 11.71 |  | Fc
| X-Dir Bet; 4&5, 14' L |  | 1 | 13.75 | 0.83 | 0.83 |  | 9.47 |  | Fc
| Total Length of 2FB1 (10" x10") |  | Ft | 47.75
2FB2 (12"x14")
| Line 1', 30' 0" L |  | 1 | 26 | 1 | 1.17 |  | 30.42 |  | Fc
| Line 1, 2, 30' L |  | 2 | 27 | 1 | 1.17 |  | 63.18 |  | Fc
| Line 3,4,5, 27' L |  | 3 | 24 | 1 | 1.17 |  | 84.24 |  | Fc
| Line, A', 1'-2, 15' L |  | 1 | 15 | 1 | 1.17 |  | 17.55 |  | Fc
| Line A, B , C, 43' L |  | 3 | 38 | 1 | 1.17 |  | 133.38 |  | Fc
| Total Length of 2FB2 (12" X 14") |  | Ft | 281 |  |  |  |  | 361.66
Roof Beam
RB1 (10" x 10")
| Y-Dir Bet 2-4, 18' L |  | 1 | 17 | 0.83 | 0.83 |  | 11.71 |  | Fc
| Y-Dir Bet 4-5, 10' L |  | 2 | 8.5 | 0.83 | 0.83 |  | 11.71 |  | Fc
| X-Dir Bet; 4&5, 14' L |  | 1 | 13.75 | 0.83 | 0.83 |  | 9.47 |  | Fc
| Total Length of RB1 (10" x10") |  | Ft | 47.75
RB2 (12"x14")
| Line 2', 23' 2" L |  | 1 | 20.17 | 1 | 1.17 |  | 23.6 |  | Fc
| Line 2,3,4,5, 27' L |  | 4 | 24 | 1 | 1.17 |  | 112.32 |  | Fc
| Line A, (2-5) 28' L |  | 1 | 25 | 1 | 1.17 |  | 29.25 |  | Fc
| Line A', (2'-3) 13' 6" L |  | 1 | 13 | 1 | 1.17 |  | 15.21 |  | Fc
| Line B&C, (2'-5), 32' 6" L |  | 2 | 32.5 | 1 | 1.17 |  | 76.05 |  | Fc
| Total Length of RB (12" x 14") |  | Ft | 219.17
[9 empty] | 289.32 | Fc
[9 empty] | 1314.29 | Fc
[9 empty] | 13.14 | %Fc
( b ) Formwork
Plinth Level Beam
GB1 (10" x 10")
| Y-Dir Line Bet; A&B, 9' L |  | 1 | 8 |  | 2.49 |  | 19.92 |  | Fs
| Y-Dir Line Bet; B&C, 28' L |  | 1 | 25 |  | 2.49 |  | 62.25 |  | Fs
| X-Dir Bet; 2&3, 8' L |  | 1 | 7.5 |  | 2.49 |  | 18.68 |  | Fs
| X-Dir Bet; 3&4, 4' L |  | 1 | 3.5 |  | 2.49 |  | 8.72 |  | Fs
| X-Dir Bet; 4&5, 9' 6" L |  | 1 | 7.67 |  | 2.49 |  | 19.1 |  | Fs
GB2 (12"x14")
| Line A, B & C, 40' L |  | 3 | 36 |  | 3.34 |  | 360.72 |  | Fs
| Line 1,2,3,5, 27' L |  | 4 | 24 |  | 3.34 |  | 320.64 |  | Fs
| Line 4, A-B, 13.5' L |  | 1 | 12 |  | 3.34 |  | 40.08 |  | Fs
GB3 (12"x16")
| Line 4 (B-C),13.5' L |  | 1 | 12 |  | 3.66 |  | 43.92 |  | Fs
Deduction
| Retaining Wall (Beam bottom) |  | 1 | 275.17 | 0.75 |  | 206.38 |  |  | Fs
[7 empty] | 206.38 | 894.03 |  | Fs
[8 empty] | Plinth Beam Formwork Area | 687.65 | Fs
1st Floor Level Beam
| 1FB1 (10" x 10") |  |  |  |  | Ded; slab thk
| Y-Dir Bet 3-4, 9' L |  | 1 | 8 |  | 1.82 |  | 14.56 |  | Fs
| Y-Dir Bet 4-5, 10' L |  | 2 | 8.5 |  | 1.82 |  | 30.94 |  | Fs
| X-Dir Bet; 3&4, 4' L |  | 1 | 3.5 |  | 1.82 |  | 6.37 |  | Fs
| X-Dir Bet; 4&5, 14' L |  | 1 | 13.75 |  | 1.82 |  | 25.03 |  | Fs
1FB2 (12"x14")
| Line 1', 1, 2, 30' L |  | 3 | 27 |  | 2.67 |  | 216.27 |  | Fs
| Line 3,4,5, 27' L |  | 3 | 24 |  | 2.67 |  | 192.24 |  | Fs
| Line, A', 1'-2, 15' L |  | 1 | 15 |  | 2.67 |  | 40.05 |  | Fs
| Line A, B , C, 43' L |  | 3 | 38 |  | 2.67 |  | 304.38 |  | Fs
[7 empty] | 0 | 829.84 |  | Fs
[8 empty] | Total First Floor Beam Formwork Area | 829.84 | Fs
2nd Floor Level Beam
2FB1 (10" x 10")
| Y-Dir Bet 2-4, 18' L |  | 1 | 17 |  | 1.82 |  | 30.94 |  | Fs
| Y-Dir Bet 4-5, 10' L |  | 2 | 8.5 |  | 1.82 |  | 30.94 |  | Fs
| X-Dir Bet; 4&5, 14' L |  | 1 | 13.75 |  | 1.82 |  | 25.03 |  | Fs
2FB2 (12"x14")
| Line 1', 30' 0" L |  | 1 | 26 |  | 2.67 |  | 69.42 |  | Fs
| Line 1, 2, 30' L |  | 2 | 27 |  | 2.67 |  | 144.18 |  | Fs
| Line 3,4,5, 27' L |  | 3 | 24 |  | 2.67 |  | 192.24 |  | Fs
| Line, A', 1'-2, 15' L |  | 1 | 15 |  | 2.67 |  | 40.05 |  | Fs
| Line A, B , C, 43' L |  | 3 | 38 |  | 2.67 |  | 304.38 |  | Fs
[7 empty] | 0 | 837.18 |  | Fs
[8 empty] | Total Second Floor Beam Formwork Area | 837.18 | Fs
Roof Beam
RB1 (10" x 10")
| Y-Dir Bet 2-4, 18' L |  | 1 | 17 |  | 1.66 |  | 28.22 |  | Fs
| Y-Dir Bet 4-5, 10' L |  | 2 | 8.5 |  | 1.66 |  | 28.22 |  | Fs
| X-Dir Bet; 4&5, 14' L |  | 1 | 13.75 |  | 1.66 |  | 22.83 |  | Fs
RB2 (12"x14")
| Line 2', 23' 2" L |  | 1 | 20.17 |  | 2.51 |  | 50.63 |  | Fs
| Line 2,3,4,5, 27' L |  | 4 | 24 |  | 2.51 |  | 240.96 |  | Fs
| Line A, (2-5) 28' L |  | 1 | 25 |  | 2.51 |  | 62.75 |  | Fs
| Line A', (2'-3) 13' 6" L |  | 1 | 13 |  | 2.51 |  | 32.63 |  | Fs
| Line B&C, (2'-5), 32' 6" L |  | 2 | 32.5 |  | 2.51 |  | 163.15 |  | Fs
| Total Length of RB (12" x 14") |  | Ft | 219.17
[7 empty] | 0 | 629.39
[8 empty] | Roof Beam Formowrk Area | 629.39 | Fs
[8 empty] | Total Beam Formwork Area | 2984.06 | Fs
[9 empty] | 29.84 | %Fs
( c ) Rebar Work
| Plinth Level Beam | [5 empty] | 16mm Ø | 10mm Ø
GB1 (10" x 10")
| Y-Dir Line Bet; A&B, 9' L | 9 | 1 | 8 | 0.83 | 0.83
| 3 T 16 mm Ø Top Bar |  | 3 | 9.91 |  |  | 29.7
| Lapping |  | 0 | 2.1 |  |  | 0
| 3 T 16 mm Ø Bottom Bar |  | 3 | 9.69 |  |  | 29.1
| Lapping |  | 0 | 2.1 |  |  | 0
| 10 mm Ø Stirrup 4"~6" c/c | 1.66 | 19 | 3.11 |  |  |  | 59.09
| Y-Dir Line Bet; B&C, 28' L | 28 | 1 | 25 | 0.83 | 0.83
| 3 T 16 mm Ø Top Bar |  | 3 | 28.91 |  |  | 86.7
| Lapping |  | 0 | 2.1 |  |  | 0
| 3 T 16 mm Ø Bottom Bar |  | 3 | 28.69 |  |  | 86.1
| Lapping |  | 0 | 2.1 |  |  | 0
| 10 mm Ø Stirrup 4"~6" c/c | 1.66 | 61 | 3.11 |  |  |  | 189.71
| X-Dir Bet; 2&3, 8' L | 8 | 1 | 7.5 | 0.83 | 0.83
| 3 T 16 mm Ø Top Bar |  | 3 | 8.91 |  |  | 26.7
| Lapping |  | 0 | 2.1 |  |  | 0
| 3 T 16 mm Ø Bottom Bar |  | 3 | 8.69 |  |  | 26.1
| Lapping |  | 0 | 2.1 |  |  | 0
| 10 mm Ø Stirrup 4"~6" c/c | 1.66 | 18 | 3.11 |  |  |  | 55.98
| X-Dir Bet; 3&4, 4' L | 4 | 1 | 3.5 | 0.83 | 0.83
| 3 T 16 mm Ø Top Bar |  | 3 | 4.91 |  |  | 14.7
| Lapping |  | 0 | 2.1 |  |  | 0
| 3 T 16 mm Ø Bottom Bar |  | 3 | 4.69 |  |  | 14.1
| Lapping |  | 0 | 2.1 |  |  | 0
| 10 mm Ø Stirrup 4"~6" c/c | 1.66 | 8 | 3.11 |  |  |  | 24.88
| X-Dir Bet; 4&5, 9' 6" L | 9.5 | 1 | 7.67 | 0.83 | 0.83
| 3 T 16 mm Ø Top Bar |  | 3 | 10.41 |  |  | 31.2
| Lapping |  | 0 | 2.1 |  |  | 0
| 3 T 16 mm Ø Bottom Bar |  | 3 | 10.19 |  |  | 30.6
| Lapping |  | 0 | 2.1 |  |  | 0
| 10 mm Ø Stirrup 4"~6" c/c | 1.66 | 18 | 3.11 |  |  |  | 55.98
GB2 (12"x14")
| Line A, B & C, 40' L | 40 | 3 | 36 | 1 | 1.17
| 4 T 16 mm Ø Top Bar |  | 12 | 41.59 |  |  | 499.1
| Lapping |  | 12 | 2.1 |  |  | 25.2
| 4 T 16 mm Ø Bottom Bar |  | 12 | 40.69 |  |  | 488.3
| Lapping |  | 12 | 2.1 |  |  | 25.2
| 10 mm Ø Stirrup 4"~6" c/c | 2.34 | 258 | 4.13 |  |  |  | 1065.54
| Line 1,2,3,5, 27' L | 27 | 4 | 24 | 1 | 1.17
| 4 T 16 mm Ø Top Bar |  | 16 | 28.59 |  |  | 457.4
| Lapping |  | 0 | 2.1 |  |  | 0
| 4 T 16 mm Ø Bottom Bar |  | 16 | 27.69 |  |  | 443
| Lapping |  | 0 | 2.1 |  |  | 0
| 10 mm Ø Stirrup 4"~6" c/c | 2.34 | 228 | 4.13 |  |  |  | 941.64
| Line 4, A-B, 13.5' L | 13.5 | 1 | 12 | 1 | 1.17
| 4 T 16 mm Ø Top Bar |  | 4 | 15.09 |  |  | 60.4
| Lapping |  | 0 | 2.1 |  |  | 0
| 4 T 16 mm Ø Bottom Bar |  | 4 | 14.19 |  |  | 56.8
| Lapping |  | 0 | 2.1 |  |  | 0
| 10 mm Ø Stirrup 4"~6" c/c | 2.34 | 29 | 4.13 |  |  |  | 119.77
GB3 (12"x16")
| Line 4 (B-C),13.5' L | 13.5 | 1 | 12 | 1 | 1.33
| 4 T 16 mm Ø Top Bar |  | 4 | 15.41 |  |  | 61.6
| Lapping |  | 0 | 2.1 |  |  | 0
| 4 T 16 mm Ø Bottom Bar |  | 4 | 14.19 |  |  | 56.8
| Lapping |  | 0 | 2.1 |  |  | 0
| 10 mm Ø Stirrup 4"~6" c/c | 2.66 | 29 | 4.45 |  |  |  | 129.05
1st Floor Level Beam
1FB1 (10" x 10")
| Y-Dir Bet 3-4, 9' L | 9 | 1 | 8 | 0.83 | 0.83
| 3 T 16 mm Ø Top Bar |  | 3 | 9.91 |  |  | 29.7
| Lapping |  | 0 | 2.1 |  |  | 0
| 3 T 16 mm Ø Bottom Bar |  | 3 | 9.69 |  |  | 29.1
| Lapping |  | 0 | 2.1 |  |  | 0
| 10 mm Ø Stirrup 4"~6" c/c | 1.66 | 19 | 3.11 |  |  |  | 59.09
| Y-Dir Bet 4-5, 10' L | 10 | 2 | 8.5 | 0.83 | 0.83
| 3 T 16 mm Ø Top Bar |  | 6 | 10.91 |  |  | 65.5
| Lapping |  | 0 | 2.1 |  |  | 0
| 3 T 16 mm Ø Bottom Bar |  | 6 | 10.69 |  |  | 64.1
| Lapping |  | 0 | 2.1 |  |  | 0
| 10 mm Ø Stirrup 4"~6" c/c | 1.66 | 40 | 3.11 |  |  |  | 124.4
| X-Dir Bet; 3&4, 4' L | 4 | 1 | 3.5 | 0.83 | 0.83
| 3 T 16 mm Ø Top Bar |  | 3 | 4.91 |  |  | 14.7
| Lapping |  | 0 | 2.1 |  |  | 0
| 3 T 16 mm Ø Bottom Bar |  | 3 | 4.69 |  |  | 14.1
| Lapping |  | 0 | 2.1 |  |  | 0
| 10 mm Ø Stirrup 4"~6" c/c | 1.66 | 8 | 3.11 |  |  |  | 24.88
| X-Dir Bet; 4&5, 14' L | 14 | 1 | 13.75 | 0.83 | 0.83
| 3 T 16 mm Ø Top Bar |  | 3 | 14.91 |  |  | 44.7
| Lapping |  | 0 | 2.1 |  |  | 0
| 3 T 16 mm Ø Bottom Bar |  | 3 | 14.69 |  |  | 44.1
| Lapping |  | 0 | 2.1 |  |  | 0
| 10 mm Ø Stirrup 4"~6" c/c | 1.66 | 33 | 3.11 |  |  |  | 102.63
1FB2 (12"x14")
| Line 1', 1, 2, 30' L | 30 | 3 | 27 | 1 | 1.17
| 4 T 16 mm Ø Top Bar |  | 12 | 31.59 |  |  | 379.1
| Lapping |  | 0 | 2.1 |  |  | 0
| 4 T 16 mm Ø Bottom Bar |  | 12 | 30.69 |  |  | 368.3
| Lapping |  | 0 | 2.1 |  |  | 0
| 10 mm Ø Stirrup 4"~6" c/c | 2.34 | 192 | 4.13 |  |  |  | 792.96
| Line 3,4,5, 27' L | 27 | 3 | 24 | 1 | 1.17
| 4 T 16 mm Ø Top Bar |  | 12 | 28.59 |  |  | 343.1
| Lapping |  | 0 | 2.1 |  |  | 0
| 4 T 16 mm Ø Bottom Bar |  | 12 | 27.69 |  |  | 332.3
| Lapping |  | 0 | 2.1 |  |  | 0
| 10 mm Ø Stirrup 4"~6" c/c | 2.34 | 171 | 4.13 |  |  |  | 706.23
| Line, A', 1'-2, 15' L | 10.5 | 1 | 15 | 1 | 1.17
| 4 T 16 mm Ø Top Bar |  | 4 | 12.09 |  |  | 48.4
| Lapping |  | 0 | 2.1 |  |  | 0
| 4 T 16 mm Ø Bottom Bar |  | 4 | 11.19 |  |  | 44.8
| Lapping |  | 0 | 2.1 |  |  | 0
| 10 mm Ø Stirrup 4"~6" c/c | 2.34 | 36 | 4.13 |  |  |  | 148.68
| Line A, B , C, 43' L | 43 | 3 | 38 | 1 | 1.17
| 4 T 16 mm Ø Top Bar |  | 12 | 44.59 |  |  | 535.1
| Lapping |  | 12 | 2.1 |  |  | 25.2
| 4 T 16 mm Ø Bottom Bar |  | 12 | 43.69 |  |  | 524.3
| Lapping |  | 12 | 2.1 |  |  | 25.2
| 10 mm Ø Stirrup 4"~6" c/c | 2.34 | 270 | 4.13 |  |  |  | 1115.1
2nd Floor Level Beam
2FB1 (10" x 10")
| Y-Dir Bet 2-4, 18' L | 18 | 1 | 17 | 0.83 | 0.83
| 3 T 16 mm Ø Top Bar |  | 3 | 18.91 |  |  | 56.7
| Lapping |  | 0 | 2.1 |  |  | 0
| 3 T 16 mm Ø Bottom Bar |  | 3 | 18.69 |  |  | 56.1
| Lapping |  | 0 | 2.1 |  |  | 0
| 10 mm Ø Stirrup 4"~6" c/c | 1.66 | 40 | 3.11 |  |  |  | 124.4
| Y-Dir Bet 4-5, 10' L | 10 | 2 | 8.5 | 0.83 | 0.83
| 3 T 16 mm Ø Top Bar |  | 6 | 10.91 |  |  | 65.5
| Lapping |  | 0 | 2.1 |  |  | 0
| 3 T 16 mm Ø Bottom Bar |  | 6 | 10.69 |  |  | 64.1
| Lapping |  | 0 | 2.1 |  |  | 0
| 10 mm Ø Stirrup 4"~6" c/c | 1.66 | 40 | 3.11 |  |  |  | 124.4
| X-Dir Bet; 4&5, 14' L | 14 | 1 | 13.75 | 0.83 | 0.83
| 3 T 16 mm Ø Top Bar |  | 3 | 14.91 |  |  | 44.7
| Lapping |  | 0 | 2.1 |  |  | 0
| 3 T 16 mm Ø Bottom Bar |  | 3 | 14.69 |  |  | 44.1
| Lapping |  | 0 | 2.1 |  |  | 0
| 10 mm Ø Stirrup 4"~6" c/c | 1.66 | 33 | 3.11 |  |  |  | 102.63
2FB2 (12"x14")
| Line 1', 30' 0" L | 30 | 1 | 26 | 1 | 1.17
| 4 T 16 mm Ø Top Bar |  | 4 | 31.59 |  |  | 126.4
| Lapping |  | 0 | 2.1 |  |  | 0
| 4 T 16 mm Ø Bottom Bar |  | 4 | 30.69 |  |  | 122.8
| Lapping |  | 0 | 2.1 |  |  | 0
| 10 mm Ø Stirrup 4"~6" c/c | 2.34 | 62 | 4.13 |  |  |  | 256.06
| Line 1, 2, 30' L | 30 | 2 | 27 | 1 | 1.17
| 4 T 16 mm Ø Top Bar |  | 8 | 31.59 |  |  | 252.7
| Lapping |  | 0 | 2.1 |  |  | 0
| 4 T 16 mm Ø Bottom Bar |  | 8 | 30.69 |  |  | 245.5
| Lapping |  | 0 | 2.1 |  |  | 0
| 10 mm Ø Stirrup 4"~6" c/c | 2.34 | 128 | 4.13 |  |  |  | 528.64
| Line 3,4,5, 27' L | 27 | 3 | 24 | 1 | 1.17
| 4 T 16 mm Ø Top Bar |  | 12 | 28.59 |  |  | 343.1
| Lapping |  | 0 | 2.1 |  |  | 0
| 4 T 16 mm Ø Bottom Bar |  | 12 | 27.69 |  |  | 332.3
| Lapping |  | 0 | 2.1 |  |  | 0
| 10 mm Ø Stirrup 4"~6" c/c | 2.34 | 171 | 4.13 |  |  |  | 706.23
| Line, A', 1'-2, 15' L | 15 | 1 | 15 | 1 | 1.17
| 4 T 16 mm Ø Top Bar |  | 4 | 16.59 |  |  | 66.4
| Lapping |  | 0 | 2.1 |  |  | 0
| 4 T 16 mm Ø Bottom Bar |  | 4 | 15.69 |  |  | 62.8
| Lapping |  | 0 | 2.1 |  |  | 0
| 10 mm Ø Stirrup 4"~6" c/c | 2.34 | 36 | 4.13 |  |  |  | 148.68
| Line A, B , C, 43' L | 43 | 3 | 38 | 1 | 1.17
| 4 T 16 mm Ø Top Bar |  | 12 | 44.59 |  |  | 535.1
| Lapping |  | 12 | 2.1 |  |  | 25.2
| 4 T 16 mm Ø Bottom Bar |  | 12 | 43.69 |  |  | 524.3
| Lapping |  | 12 | 2.1 |  |  | 25.2
| 10 mm Ø Stirrup 4"~6" c/c | 2.34 | 270 | 4.13 |  |  |  | 1115.1
Roof Beam
RB1 (10" x 10")
| Y-Dir Bet 2-4, 18' L | 18 | 1 | 17 | 0.83 | 0.83
| 3 T 16 mm Ø Top Bar |  | 3 | 18.91 |  |  | 56.7
| Lapping |  | 0 | 2.1 |  |  | 0
| 3 T 16 mm Ø Bottom Bar |  | 3 | 18.69 |  |  | 56.1
| Lapping |  | 0 | 2.1 |  |  | 0
| 10 mm Ø Stirrup 4"~6" c/c | 1.66 | 40 | 3.11 |  |  |  | 124.4
| Y-Dir Bet 4-5, 10' L | 10 | 2 | 8.5 | 0.83 | 0.83
| 3 T 16 mm Ø Top Bar |  | 6 | 10.91 |  |  | 65.5
| Lapping |  | 0 | 2.1 |  |  | 0
| 3 T 16 mm Ø Bottom Bar |  | 6 | 10.69 |  |  | 64.1
| Lapping |  | 0 | 2.1 |  |  | 0
| 10 mm Ø Stirrup 4"~6" c/c | 1.66 | 40 | 3.11 |  |  |  | 124.4
| X-Dir Bet; 4&5, 14' L | 14 | 1 | 13.75 | 0.83 | 0.83
| 3 T 16 mm Ø Top Bar |  | 3 | 14.91 |  |  | 44.7
| Lapping |  | 0 | 2.1 |  |  | 0
| 3 T 16 mm Ø Bottom Bar |  | 3 | 14.69 |  |  | 44.1
| Lapping |  | 0 | 2.1 |  |  | 0
| 10 mm Ø Stirrup 4"~6" c/c | 1.66 | 33 | 3.11 |  |  |  | 102.63
RB2 (12"x14")
| Line 2', 23' 2" L | 23.17 | 1 | 20.17 | 1 | 1.17
| 5 T 16 mm Ø Top Bar |  | 5 | 24.76 |  |  | 123.8
| Lapping |  | 0 | 2.1 |  |  | 0
| 5 T 16 mm Ø Bottom Bar |  | 5 | 23.86 |  |  | 119.3
| Lapping |  | 0 | 2.1 |  |  | 0
| 10 mm Ø Stirrup 4"~6" c/c | 2.34 | 48 | 4.13 |  |  |  | 198.24
| Line 2,3,4,5, 27' L | 27 | 4 | 24 | 1 | 1.17
| 5 T 16 mm Ø Top Bar |  | 20 | 28.59 |  |  | 571.8
| Lapping |  | 0 | 2.1 |  |  | 0
| 5 T 16 mm Ø Bottom Bar |  | 20 | 27.69 |  |  | 553.8
| Lapping |  | 0 | 2.1 |  |  | 0
| 10 mm Ø Stirrup 4"~6" c/c | 2.34 | 228 | 4.13 |  |  |  | 941.64
| Line 2,3,4,5, 27' L | 27 | 4 | 24 | 1 | 1.17
| 5 T 16 mm Ø Top Bar |  | 20 | 28.59 |  |  | 571.8
| Lapping |  | 0 | 2.1 |  |  | 0
| 5 T 16 mm Ø Bottom Bar |  | 20 | 27.69 |  |  | 553.8
| Lapping |  | 0 | 2.1 |  |  | 0
| 10 mm Ø Stirrup 4"~6" c/c | 2.34 | 228 | 4.13 |  |  |  | 941.64
| Line A, (2-5) 28' L | 28 | 1 | 25 | 1 | 1.17
| 5 T 16 mm Ø Top Bar |  | 5 | 29.59 |  |  | 148
| Lapping |  | 0 | 2.1 |  |  | 0
| 5 T 16 mm Ø Bottom Bar |  | 5 | 28.69 |  |  | 143.5
| Lapping |  | 0 | 2.1 |  |  | 0
| 10 mm Ø Stirrup 4"~6" c/c | 2.34 | 60 | 4.13 |  |  |  | 247.8
| Line A', (2'-3) 13' 6" L | 13.5 | 1 | 13 | 1 | 1.17
| 5 T 16 mm Ø Top Bar |  | 5 | 15.09 |  |  | 75.5
| Lapping |  | 0 | 2.1 |  |  | 0
| 5 T 16 mm Ø Bottom Bar |  | 5 | 14.19 |  |  | 71
| Lapping |  | 0 | 2.1 |  |  | 0
| 10 mm Ø Stirrup 4"~6" c/c | 2.34 | 31 | 4.13 |  |  |  | 128.03
| Line B&C, (2'-5), 32' 6" L | 32.5 | 2 | 32.5 | 1 | 1.17
| 5 T 16 mm Ø Top Bar |  | 10 | 34.09 |  |  | 340.9
| Lapping |  | 0 | 2.1 |  |  | 0
| 5 T 16 mm Ø Bottom Bar |  | 10 | 33.19 |  |  | 331.9
| Lapping |  | 0 | 2.1 |  |  | 0
| 10 mm Ø Stirrup 4"~6" c/c | 2.34 | 154 | 4.13 |  |  |  | 636.02
[5 empty] | Fr |  | 12409.9 | 12266.6
[7 empty] | 16mm Ø | 10mm Ø
[5 empty] | Ton |  | 5.95 | 2.31
[7 empty] | 6.25 | 2.43
[9 empty] | 8.68 | Ton
10 | RC Floor Slab Work
( a ) (1:2:4) RC Concrete Work
For 1st Floor Slab
| Main Building |  | 1 | 40 | 27 | 0.33 |  | 356.4 |  | Fc
| Verendah, Line 1 |  | 1 | 30 | 3 | 0.33 |  | 29.7 |  | Fc
| Verendah, Line A |  | 1 | 11.5 | 3 | 0.33 |  | 11.39 |  | Fc
|  |  | 1 | 6 | 1 | 0.5 |  | 3 |  | Fc
Deduction
| Total Length of FB1 (10" x 10") |  | 1 | 42.25 | 0.83 | 0.33 | 11.57 |  |  | Fc
| Total Length of FB (12" x 14") |  | 1 | 282 | 1 | 0.33 | 93.06 |  |  | Fc
[7 empty] | 104.63 | 400.49 | 295.86 | Fc
For 2nd Floor Slab
| Main Building |  | 1 | 40 | 27 | 0.33 |  | 356.4 |  | Fc
| Verendah, Line 1 |  | 1 | 30 | 3 | 0.33 |  | 29.7 |  | Fc
| Verendah, Line A |  | 1 | 11.5 | 3 | 0.33 |  | 11.39 |  | Fc
|  |  | 1 | 6 | 1 | 0.5 |  | 3 |  | Fc
Deduction
| Total Length of 2FB1 (10" x10") |  | 1 | 47.75 | 0.83 | 0.33 | 13.08 |  |  | Fc
| Total Length of 2FB2 (12" X 14") |  | 1 | 281 | 1 | 0.33 | 92.73 |  |  | Fc
[7 empty] | 105.81 | 400.49 | 294.68 | Fc
For Roof Slab
| A-C, (2-5) |  | 1 | 27 | 28.5 | 0.42 |  | 323.19 |  | Fc
|  |  | 1 | 23.17 | 4 | 0.42 |  | 38.93 |  | Fc
| Total Length of RB1 (10" x10") |  | 1 | 47.75 | 0.83 | 0.42 | 16.65 |  |  | Fc
| Total Length of RB (12" x 14") |  | 1 | 219.17 | 1 | 0.42 | 92.05 |  |  | Fc
[7 empty] | 108.7 | 362.12 | 253.42 | Fc
[9 empty] | 843.96 | Fc
[9 empty] | 8.44 | %Fc
( b ) Formwork
For First Floor
Bed Form
| Main Building |  | 1 | 40 | 27 |  |  | 1080 |  | Fs
| Verendah, Line 1 |  | 1 | 30 | 3 |  |  | 90 |  | Fs
| Verendah, Line A |  | 1 | 11.5 | 3 |  |  | 34.5 |  | Fs
|  |  | 1 | 6 | 1 |  |  | 6 |  | Fs
| Boundry of Slab |  | 1 | 146 |  | 0.33 |  | 48.18 |  | Fs
| Stair Void |  | 1 | 45 |  | 0.33 |  | 14.85 |  | Fs
Deduction
| Total Length of FB1 (10" x 10") |  | 1 | 42.25 | 0.83 |  | 35.07 |  |  | Fs
| Total Length of FB (12" x 14") |  | 1 | 282 | 1 |  | 282 |  |  | Fs
For 2nd Floor Slab
Bed Form
| Main Building |  | 1 | 40 | 27 |  |  | 1080 |  | Fs
| Verendah, Line 1 |  | 1 | 30 | 3 |  |  | 90 |  | Fs
| Verendah, Line A |  | 1 | 11.5 | 3 |  |  | 34.5 |  | Fs
|  |  | 1 | 6 | 1 |  |  | 6 |  | Fs
| Boundry of beam |  | 1 | 152 |  | 0.33 |  | 50.16 |  | Fs
| Stair Room Sideform |  | 1 | 45 |  | 0.33 |  | 14.85 |  | Fs
For Roof Slab
|  |  | 1 | 32.5 | 27 |  |  | 877.5 |  | Fs
[7 empty] | 317.07 | 3426.54
[9 empty] | 3109.47 | Fs
[9 empty] | 31.09 | %Fs
( c ) Re bar Work
First Floor Slab
FS1
| 1-4, A-C |  | 1 | 30.5 | 27 |  |  | 10Ø | 12Ø
| 12mmØ Bottom Main @ 6"c/c |  | 57 | 27.46 |  |  |  |  | 1565.22 | 12Ø
| 12mmØ Dist; Main @ 6"c/c |  | 52 | 30.96 |  |  |  |  | 1609.92 | 12Ø
| 12mmØ Top Main @ 6"c/c |  | 57 | 27.91 |  |  |  |  | 1590.87 | 12Ø
| 12mmØ Top Dist; Main @ 6"c/c |  | 52 | 31.41 |  |  |  |  | 1633.32 | 12Ø
| Bath & WC |  | 1 | 17.83 | 6.42
| 12mmØ Bottom Main @ 6"c/c |  | 20 | 6.88 |  |  |  |  | 137.6 | 12Ø
| 12mmØ Dist; Main @ 6"c/c |  | 10 | 18.29 |  |  |  |  | 182.9 | 12Ø
| 12mmØ Top Main @ 6"c/c |  | 20 | 7.33 |  |  |  |  | 146.6 | 12Ø
| 12mmØ Top Dist; Main @ 6"c/c |  | 10 | 18.74 |  |  |  |  | 187.4 | 12Ø
| Bet; Line 1&1', A&A' |  | 1 | 4 | 4
| 12mmØ Bottom Main @ 6"c/c |  | 5 | 4.46 |  |  |  |  | 22.3 | 12Ø
| 12mmØ Dist; Main @ 6"c/c |  | 5 | 4.46 |  |  |  |  | 22.3 | 12Ø
| 12mmØ Top Main @ 6"c/c |  | 5 | 4.91 |  |  |  |  | 24.55 | 12Ø
| 12mmØ Top Dist; Main @ 6"c/c |  | 5 | 4.91 |  |  |  |  | 24.55 | 12Ø
Deduction
| Stair Void |  | 1 | 12 | 8
| 12mmØ Bottom Main @ 6"c/c |  | 24 | 8 |  |  |  |  | -192 | 12Ø
| 12mmØ Dist; Main @ 6"c/c |  | 16 | 12 |  |  |  |  | -192 | 12Ø
| 12mmØ Top Main @ 6"c/c |  | 24 | 8 |  |  |  |  | -192 | 12Ø
| 12mmØ Top Dist; Main @ 6"c/c |  | 16 | 12 |  |  |  |  | -192 | 12Ø
FS2
| Line 1 Verendah |  | 1 | 27 | 3
| 10mmØ Bottom Main @ 6"c/c |  | 50 | 3.34 |  |  |  | 167 |  | 10Ø
| 10mmØ Dist; Main @ 6"c/c |  | 5 | 27.34 |  |  |  | 136.7 |  | 10Ø
| 10mmØ Top Main @ 6"c/c |  | 50 | 3.91 |  |  |  | 195.5 |  | 10Ø
| 10mmØ Top Dist; Main @ 6"c/c |  | 5 | 27.91 |  |  |  | 139.55 |  | 10Ø
| Line A Verendah |  | 1 | 11.5 | 3
| 10mmØ Bottom Main @ 6"c/c |  | 20 | 3.34 |  |  |  | 66.8 |  | 10Ø
| 10mmØ Dist; Main @ 6"c/c |  | 5 | 11.84 |  |  |  | 59.2 |  | 10Ø
| 10mmØ Top Main @ 6"c/c |  | 20 | 3.91 |  |  |  | 78.2 |  | 10Ø
| 10mmØ Top Dist; Main @ 6"c/c |  | 5 | 12.41 |  |  |  | 62.05 |  | 10Ø
| Line 4-5, A-C |  | 1 | 27 | 10
| 10mmØ Bottom Main @ 6"c/c |  | 50 | 10.34 |  |  |  | 517 |  | 10Ø
| 10mmØ Dist; Main @ 6"c/c |  | 18 | 27.34 |  |  |  | 492.12 |  | 10Ø
| 10mmØ Top Main @ 6"c/c |  | 50 | 10.91 |  |  |  | 545.5 |  | 10Ø
| 10mmØ Top Dist; Main @ 6"c/c |  | 18 | 27.91 |  |  |  | 502.38 |  | 10Ø
Deduction
| FS1 (Bath & WC) |  | 1 | 17.83 | 6.42 |  |  |  |  | 10Ø
| 10mmØ Bottom Main @ 6"c/c |  | 36 | 6.42 |  |  |  | -231.12 |  | 10Ø
| 10mmØ Dist; Main @ 6"c/c |  | 13 | 17.83 |  |  |  | -231.79 |  | 10Ø
| 10mmØ Top Main @ 6"c/c |  | 36 | 6.42 |  |  |  | -231.12 |  | 10Ø
| 10mmØ Top Dist; Main @ 6"c/c |  | 13 | 17.83 |  |  |  | -231.79 |  | 10Ø
| FS5 |  | 1 | 8 | 1
| 12mmØ Bottom Main @ 4"c/c |  | 25 | 2.75 |  |  |  |  | 68.75 | 12Ø
| 10mmØ Dist; Main @ 6"c/c |  | 4 | 8.34 |  |  |  | 33.36 |  | 10Ø
| 12mmØ Top Main @ 4"c/c |  | 25 | 3.34 |  |  |  |  | 83.5 | 12Ø
| 10mmØ Top Dist; Main @ 6"c/c |  | 4 | 8.34 |  |  |  | 33.36 |  | 10Ø
2nd Floor Slab
FS1
| Bet; Line 1&1', A&A' |  | 1 | 4 | 4
| 12mmØ Bottom Main @ 6"c/c |  | 5 | 4.46 |  |  |  |  | 22.3 | 12Ø
| 12mmØ Dist; Main @ 6"c/c |  | 5 | 4.46 |  |  |  |  | 22.3 | 12Ø
| 12mmØ Top Main @ 6"c/c |  | 5 | 4.91 |  |  |  |  | 24.55 | 12Ø
| 12mmØ Top Dist; Main @ 6"c/c |  | 5 | 4.91 |  |  |  |  | 24.55 | 12Ø
FS3, FS4
| 1-5, A-C |  | 1 | 40 | 27
| 10mmØ Bottom Main @ 8"c/c |  | 57 | 27.34 |  |  |  | 1558.38 |  | 10Ø
| 10mmØ Bottom Dist; Main @ 8"c/c |  | 38 | 40.34 |  |  |  | 1532.92 |  | 10Ø
| 10mmØ Top Main @ 6"c/c |  | 74 | 27.91 |  |  |  | 2065.34 |  | 10Ø
| 10mmØ Top Dist; Main @ 6"c/c |  | 50 | 40.91 |  |  |  | 2045.5 |  | 10Ø
Deduction
| Stair Void |  | 1 | 12 | 8
| 10mmØ Bottom Main @ 8"c/c |  | 18 | 8 |  |  |  | 144 |  | 10Ø
| 10mmØ Bottom Dist; Main @ 8"c/c |  | 12 | 12 |  |  |  | 144 |  | 10Ø
| 10mmØ Top Main @ 6"c/c |  | 24 | 8 |  |  |  | 192 |  | 10Ø
| 10mmØ Top Dist; Main @ 6"c/c |  | 16 | 12 |  |  |  | 192 |  | 10Ø
FS2
| Line 1 Verendah |  | 1 | 27 | 3
| 10mmØ Bottom Main @ 6"c/c |  | 50 | 3.34 |  |  |  | 167 |  | 10Ø
| 10mmØ Dist; Main @ 6"c/c |  | 5 | 27.34 |  |  |  | 136.7 |  | 10Ø
| 10mmØ Top Main @ 6"c/c |  | 50 | 3.91 |  |  |  | 195.5 |  | 10Ø
| 10mmØ Top Dist; Main @ 6"c/c |  | 5 | 27.91 |  |  |  | 139.55 |  | 10Ø
| Line A Verendah |  | 1 | 11.5 | 3
| 10mmØ Bottom Main @ 6"c/c |  | 20 | 3.34 |  |  |  | 66.8 |  | 10Ø
| 10mmØ Dist; Main @ 6"c/c |  | 5 | 11.84 |  |  |  | 59.2 |  | 10Ø
| 10mmØ Top Main @ 6"c/c |  | 20 | 3.91 |  |  |  | 78.2 |  | 10Ø
| 10mmØ Top Dist; Main @ 6"c/c |  | 5 | 12.41 |  |  |  | 62.05 |  | 10Ø
| FS5 |  | 1 | 8 | 1
| 12mmØ Bottom Main @ 4"c/c |  | 25 | 2.75 |  |  |  |  | 68.75 | 12Ø
| 10mmØ Dist; Main @ 6"c/c |  | 4 | 8.34 |  |  |  | 33.36 |  | 10Ø
| 12mmØ Top Main @ 4"c/c |  | 25 | 3.34 |  |  |  |  | 83.5 | 12Ø
| 10mmØ Top Dist; Main @ 6"c/c |  | 4 | 8.34 |  |  |  | 33.36 |  | 10Ø
Roof Slab
RS1, RS2
| 2-5, A-C |  | 1 | 28.5 | 27
| 10mmØ Bottom Main @ 6"c/c |  | 52 | 27.34 |  |  |  | 1421.68 |  | 10Ø
| 10mmØ Dist; Main @ 6"c/c |  | 50 | 28.84 |  |  |  | 1442 |  | 10Ø
| 10mmØ Top Main @ 6"c/c |  | 77 | 27.91 |  |  |  | 2149.07 |  | 10Ø
| 10mmØ Top Dist; Main @ 6"c/c |  | 73 | 29.41 |  |  |  | 2146.93 |  | 10Ø
| 2'-2, A'-C |  | 1 | 4 | 23.17
| 10mmØ Bottom Main @ 6"c/c |  | 7 | 23.51 |  |  |  | 164.57 |  | 10Ø
| 10mmØ Dist; Main @ 6"c/c |  | 42 | 4.34 |  |  |  | 182.28 |  | 10Ø
| 10mmØ Top Main @ 6"c/c |  | 10 | 24.08 |  |  |  | 240.8 |  | 10Ø
| 10mmØ Top Dist; Main @ 6"c/c |  | 63 | 4.91 |  |  |  | 309.33 |  | 10Ø
[7 empty] | 0 | 19005.42 | 6777.73 | Ft
[8 empty] | 10Ø | 12Ø
[8 empty] | 3.58 | 1.96 | Ton
11 | T-Rental Charges
For 1st Floor Slab
| Main Building |  | 1 | 40 | 27
|  |  | 180 | No |  |  |  | 180 |  | No
| Verendah, Line 1 |  | 1 | 30 | 3
|  |  | 15 | No |  |  |  | 15 |  | No
| Verendah, Line A |  | 1 | 11.5 | 3
|  |  | 6 | No |  |  |  | 6 |  | No
| Total Length of FB1 (10" x 10") |  | 1 | 42.25
|  |  | 28 |  |  |  |  | 28 |  | No
| Total Length of FB (12" x 14") |  | 1 | 282
|  |  | 188 |  |  |  |  | 188 |  | No
[7 empty] | For 1st Floor Slab |  | 417 | No
For 2nd Floor Slab
| Main Building |  | 1 | 40 | 27
|  |  | 180 | No |  |  |  | 180 |  | No
| Verendah, Line 1 |  | 1 | 30 | 3
|  |  | 15 | No |  |  |  | 15 |  | No
| Verendah, Line A |  | 1 | 11.5 | 3
|  |  | 6 | No |  |  |  | 6 |  | No
| Total Length of 2FB1 (10" x10") |  | 1 | 47.75
|  |  | 32 |  |  |  |  | 32 |  | No
| Total Length of 2FB2 (12" X 14") |  | 1 | 281
|  |  | 187 |  |  |  |  | 187 |  | No
[7 empty] | For 2nd Floor Slab |  | 420 | No
For Roof Slab
| A-C, (2-5) |  | 1 | 27 | 28.5
|  |  | 140 | No |  |  |  | 140 |  | No
|  |  | 1 | 23.17 | 4
|  |  | 12 | No |  |  |  | 12 |  | No
| Total Length of RB1 (10" x10") |  | 1 | 47.75
|  |  | 32 |  |  |  |  | 32 |  | No
| Total Length of RB (12" x 14") |  | 1 | 219.17
|  |  | 146 |  |  |  |  | 146 |  | No
[7 empty] | For Roof Slab |  | 330 | No
[7 empty] | Total |  | 1167 | No
12 | RC Stair Work
( a ) RC Concrete Work
| Waist (G Floor to Landing) |  | 2 | 11.65 | 4.5 | 0.58 |  | 60.81 |  | Fc
| Waist (Landing to Floor) |  | 2 | 11.65 | 4.5 | 0.58 |  | 60.81 |  | Fc
| Landing |  | 2 | 3.83 | 9 | 0.58 |  | 39.99 |  | Fc
| Landing Beam (9' L) |  | 2 | 9 | 1 | 1.33 |  | 23.94 |  | Fc
| Step |  | 40x½ | 4.5 | 0.83 | 0.58 |  | 43.33 |  | Fc
[9 empty] | 228.88 | Fc
[9 empty] | 2.29 | %Fc
( b ) Formwork
| Waist (G Floor to Landing) |  | 2 | 11.65 | 6.82 |  |  | 158.91 |  | Fs
| Waist (Landing to Floor) |  | 2 | 11.65 | 6.82 |  |  | 158.91 |  | Fs
| Landing |  | 2 | 3.83 | 9 |  |  | 68.94 |  | Fs
| Landing Beam (9' L) |  | 2 | 9 |  | 3.08 |  | 55.44 |  | Fs
| Step (Front) |  | 36 | 4.5 |  | 0.58 |  | 93.96 |  | Fs
[9 empty] | 536.16 | Fs
[9 empty] | 5.36 | %Fs
( c ) Re bar Work
| Waist (G Floor to Landing) |  | 2 | 11.65 | 4.5 | 16Ø | 12Ø | 10Ø | 6.5Ø
| 12mmØ Bot; Main Bar @ 6"c/c |  | 18 | 17.98 |  |  | 323.64
| 12mmØ Top Main Bar @ 6"c/c |  | 18 | 17.98 |  |  | 323.64
| 10mmØ Bot; Dist Bar @ 6" c/c |  | 46 | 4.84 |  |  |  | 222.64
| 10mmØ Top Dist Bar @ 6" c/c |  | 46 | 4.84 |  |  |  | 222.64
| Waist (Landing to Floor) |  | 2 | 11.65 | 4.5
| 12mmØ Bot; Main Bar @ 6"c/c |  | 18 | 17.98 |  |  | 323.64
| 12mmØ Top Main Bar @ 6"c/c |  | 18 | 17.98 |  |  | 323.64
| 10mmØ Bot; Dist Bar @ 6" c/c |  | 46 | 4.84 |  |  |  | 222.64
| 10mmØ Top Dist Bar @ 6" c/c |  | 46 | 4.84 |  |  |  | 222.64
| Landing |  | 2 | 3.83 | 9
| 10mmØ Bot; Dist Bar @ 6" c/c |  | 36 | 4.17 |  |  |  | 150.12
| 10mmØ Top Dist Bar @ 6" c/c |  | 36 | 4.17 |  |  |  | 150.12
| Landing Beam (9' L) |  | 2 | 9 | 1 | 1.33
| 3 T 16 mm Ø Top Main Bar |  | 6 | 10.91 |  | 65.46
| 3 T 16 mm Ø Bot; Main Bar |  | 6 | 9.69 |  | 58.14
| 10 mm Ø Stirrup 4"-6" c/c | 2.66 | 42 | 4.45 |  |  |  | 186.9
[6 empty] | 123.6 | 1294.56 | 1377.7 | 0 | Ft
[6 empty] | 16Ø | 12Ø | 10Ø | 6.5Ø
[6 empty] | 0.06 | 0.37 | 0.26 | 0
12 | ( a ) 4½" Thk; Brick Walling Work
External Walling Work
| Ground Floor |  |  |  |  | Ded; Beam Ht
| Line 1 & 5, 27' L |  | 2 | 24 |  | 11.83 |  | 567.84 |  | Fs
| Line A & C, 40' L |  | 2 | 35 |  | 11.83 |  | 828.1 |  | Fs
|  |  | Ft | 118
Deduction Door & Window
| G1, Alu; & Glass |  | 2 | 3 |  | 2 | 12 |  |  | Fs
| G2, Alu; & Glass |  | 2 | 2 |  | 6 | 24 |  |  | Fs
| W1, Alu; & Glass |  | 3 | 2.17 |  | 6 | 39.06 |  |  | Fs
| W2, Alu; & Glass |  | 5 | 6.17 |  | 6 | 185.1 |  |  | Fs
| W3, Alu; & Glass |  | 2 | 8 |  | 7 | 112 |  |  | Fs
| D1, Hard wood & Glass |  | 1 | 9 |  | 8 | 72 |  |  | Fs
| D5, Hard wood & Glass |  | 1 | 3.25 |  | 7.17 | 23.3 |  |  | Fs
Deduction Lintel & Stiffener
| Lintel (4½" x 4½") |  | 1 | 118 |  | 0.38 | 44.84 |  |  | Fs
| Sill (Lintel - Door Wide) |  | 1 | 105.75 |  | 0.38 | 40.19 |  |  | Fs
[7 empty] | 552.49 | 1395.94 | 843.45 | Fs
First Floor
| Line 1, 5 &5' 27' L |  | 2 | 24 |  | 10.83 |  | 519.84 |  | Fs
| Line A & C, 40' L |  | 2 | 35 |  | 10.83 |  | 758.1 |  | Fs
| Line B & C, 3' L |  | 2 | 3 |  | 10.83 |  | 64.98 |  | Fs
|  |  | Ft | 124
Deduction Door & Window
| G1, Alu; & Glass |  | 2 | 3 |  | 2 | 12 |  |  | Fs
| G2, Alu; & Glass |  | 2 | 2 |  | 6 | 24 |  |  | Fs
| G3, Alu; & Glass |  | 2 | 2 |  | 5 | 20
| W1, Alu; & Glass |  | 4 | 2.17 |  | 6 | 52.08 |  |  | Fs
| W2, Alu; & Glass |  | 3 | 6.17 |  | 6 | 111.06 |  |  | Fs
| W3, Alu; & Glass |  | 2 | 8 |  | 7 | 112 |  |  | Fs
| D2, Hard wood & Glass |  | 1 | 3.25 |  | 7.17 | 23.3 |  |  | Fs
Deduction Lintel & Stiffener
| Lintel (4½" x 4½") |  | 1 | 124 |  | 0.38 | 47.12 |  |  | Fs
| Sill (Lintel - Door Wide) |  | 1 | 120.75 |  | 0.38 | 45.89 |  |  | Fs
[7 empty] | 447.45 | 1342.92 | 895.47 | Fs
Roof Floor
| Line 1 & 4, (A-B), 17' 8" L |  | 2 | 17.67 |  | 9.83 |  | 347.39 |  | Fs
| Y-Dir Line (1-4), 28' L |  | 2 | 25 |  | 9.83 |  | 491.5 |  | Fs
| Handrail, Line 1 & C |  | 1 | 49.33 |  | 4 |  | 197.32 |  | Fs
| Handrail, Line 5' |  | 1 | 13.5 |  | 3 |  | 40.5 |  | Fs
|  |  | Ft | 148.17
Deduction for Door & Window
| G1, Alu; & Glass |  | 1 | 3 |  | 2 | 6 |  |  | Fs
| G3, Alu; & Glass |  | 2 | 2 |  | 5 | 20
| W1, Alu; & Glass |  | 2 | 2.17 |  | 6 | 26.04 |  |  | Fs
| W2, Alu; & Glass |  | 1 | 6.17 |  | 6 | 37.02 |  |  | Fs
| D3, Hard wood & Glass |  | 1 | 3.25 |  | 7.17 | 23.3
| D5, Hard wood & Glass |  | 1 | 3.25 |  | 7.17 | 23.3 |  |  | Fs
Deduction Lintel & Stiffener
| Lintel (4½" x 4½") |  | 1 | 148.17 |  | 0.38 | 56.3 |  |  | Fs
| Sill (Lintel - Door Wide) |  | 1 | 141.67 |  | 0.38 | 53.83 |  |  | Fs
[7 empty] | 245.79 | 1076.71 | 830.92 | Fs
Roof Top
Parapet Wall
| Parapet (Around) |  | 1 | 91.34 |  | 2 |  | 182.68 |  | Fs
| Ded; Stiffener |  | 10 | 0.38 |  | 2 | 7.6 |  |  | Fs
|  |  | Ft | 91.34 |  |  | 7.6 | 182.68 | 175.08 | Fs
[7 empty] | 1253.33 | 3998.25 |  | Fs
[8 empty] | Total External Brick Wall Area | 2744.92 | Fs
Internal Walling Work
Ground Floor
| X- Dir; Line 3 & 4 |  | 2 | 21.5 |  | 11.83 |  | 508.69 |  | Fs
| X- Dir; Line Bet 2 & 3 |  | 1 | 4 |  | 11.83 |  | 47.32 |  | Fs
| X- Dir; Line Bet; 1 & 2 |  | 1 | 8 |  | 11.83 |  | 94.64 |  | Fs
| Storage Under Landing |  | 1 | 4.5 |  | 11.83 |  | 53.24 |  | Fs
|  |  | 1 | 4.5 |  | 6.5 |  | 29.25 |  | Fs
|  |  | 1 | 9 |  | 9.17 |  | 82.53 |  | Fs
| Line B, 1-3 |  | 1 | 17 |  | 11.83 |  | 201.11 |  | Fs
| Bet; Line B & C |  | 1 | 19.75 |  | 11.83 |  | 233.64 |  | Fs
|  |  | Ft | 96.25
Deduction Door & Window
| D3 (3' 3" x 7' 2") |  | 5 | 3.25 |  | 7.17 | 116.51 |  |  | Fs
| D4 (3' 3" x 7' 2") |  | 1 | 3.25 |  | 7.17 | 23.3 |  |  | Fs
Deduction Lintel
| Lintel (4½" x 4½") |  | 1 | 96.25 |  | 0.38 | 36.58 |  |  | Fs
| Sill (Lintel - Door Wide) |  | 1 | 76.75 |  | 0.38 | 29.17 |  |  | Fs
[7 empty] | 205.56 | 1250.42 | 1044.86
First Floor
| Line 4, (A-B) |  | 1 | 12 |  | 10.83 |  | 129.96 |  | Fs
| Line 3 |  | 1 | 20 |  | 10.83 |  | 216.6 |  | Fs
|  |  | 1 | 4 |  | 10.83 |  | 43.32 |  | Fs
| X Line Bet; 1 & 2 |  | 1 | 17.5 |  | 10.83 |  | 189.53 |  | Fs
| Line B, (1-3) |  | 1 | 17 |  | 10.83 |  | 184.11 |  | Fs
| Y-Dir Bath Room Partition |  | 2 | 5.25 |  | 10.83 |  | 113.72 |  | Fs
| Y-Dir (Bet; B & C, 2&3) |  | 1 | 3.75 |  | 10.83 |  | 40.61 |  | Fs
|  |  | Ft | 84.75
Deduction Door & Window
| D3 (3' 3" x 7' 2") |  | 2 | 3.25 |  | 7.17 | 46.61 |  |  | Fs
| D4 (3' 3" x 7' 2") |  | 2 | 3.25 |  | 7.17 | 46.61 |  |  | Fs
Deduction Lintel & Stiffener
| Lintel (4½" x 4½") |  | 1 | 84.75 |  | 0.38 | 32.21 |  |  | Fs
| Sill (Lintel - Door Wide) |  | 1 | 71.75 |  | 0.38 | 27.27 |  |  | Fs
[7 empty] | 152.7 | 917.85 | 765.15
2nd Floor
| Line 3 |  | 1 | 15 |  | 9.83 |  | 147.45 |  | Fs
| Bath & WC Room Partition |  | 1 | 14.75 |  | 9.83 |  | 144.99 |  | Fs
|  |  | Ft | 29.75
Deduction Door & Window
| D4 (3' 3" x 7' 2") |  | 1 | 3.25 |  | 7.17 | 23.3 |  |  | Fs
Deduction Lintel & Stiffener
| Lintel (4½" x 4½") |  | 1 | 29.75 |  | 0.38 | 11.31 |  |  | Fs
| Sill (Lintel - Door Wide) |  | 1 | 26.5 |  | 0.38 | 10.07 |  |  | Fs
[7 empty] | 44.68 | 292.44 | 247.76
| Roof Top Parapet |  | 1 | 90 |  | 2 |  | 180 |  | Fs
| Ded; for Lintel |  | 1 | 90 |  | 0.38 | 34.2
| Beside Line A (2-3),Pl, G.F, F.F |  | 3 | 9.16 |  | 3 |  | 82.44 |  | Fs
| Ded; for Lintel |  | 3 | 9.16 |  | 0.38 | 10.44 |  |  | Fs
[7 empty] | 44.64 | 262.44 | 217.8
[7 empty] | 447.58 | 2723.15 |  | Fs
[8 empty] | Total Internal Brick Wall Area | 2275.57 | Fs
[8 empty] | Total Brick Walling Area | 5020.49 | Fs
[9 empty] | 50.2 | %Fs
13 | Lintel & Stiffener Work
( a ) (1:2:4) R.C Concrete Work
Lintel @ External Wall
| Ground Floor Lintel |  | 1 | 118 | 0.38 | 0.38 |  | 17.04 |  | Fc
| Ground Floor Sill |  | 1 | 105.75 | 0.38 | 0.38 |  | 15.27 |  | Fc
| First Floor Lintel |  | 1 | 124 | 0.38 | 0.38 |  | 17.91 |  | Fc
| First Floor Sill |  | 1 | 120.75 | 0.38 | 0.38 |  | 17.44 |  | Fc
| Roof Floor Lintel |  | 1 | 148.17 | 0.38 | 0.38 |  | 21.4 |  | Fc
| Roof Floor Sill |  | 1 | 141.67 | 0.38 | 0.38 |  | 20.46 |  | Fc
| Roof Top (Parapet Lintel) |  | 1 | 91.34 | 0.38 | 0.38 |  | 13.19 |  | Fc
| Stiffener @ Parapet Wall |  | 10 | 0.38 | 0.38 | 2 |  | 2.89 |  | Fc
Lintel @ Internal Wall
| Ground Floor Lintel |  | 1 | 96.25 | 0.38 | 0.38 |  | 13.9 |  | Fc
| Ground Floor Sill |  | 1 | 76.75 | 0.38 | 0.38 |  | 11.08 |  | Fc
| First Floor Lintel |  | 1 | 84.75 | 0.38 | 0.38 |  | 12.24 |  | Fc
| First Floor Sill |  | 1 | 71.75 | 0.38 | 0.38 |  | 10.36 |  | Fc
| Second Floor Lintel |  | 1 | 29.75 | 0.38 | 0.38 |  | 4.3 |  | Fc
| Second Floor Sill |  | 1 | 26.5 | 0.38 | 0.38 |  | 3.83 |  | Fc
| Parapet Lintel |  | 1 | 90 | 0.38 | 0.38 |  | 13 |  | Fc
|  |  | 3 | 9.16 | 0.38 | 0.38 |  | 3.97 |  | Fc
[9 empty] | 198.28 | Fc
[9 empty] | 1.98 | %Fc
( b ) Formwork
Lintel @ External Wall
| Ground Floor Lintel |  | 1 | 118 |  | 0.76 |  | 89.68 |  | Fs
| Ground Floor Sill |  | 1 | 105.75 |  | 0.76 |  | 80.37 |  | Fs
| First Floor Lintel |  | 1 | 124 |  | 0.76 |  | 94.24 |  | Fs
| First Floor Sill |  | 1 | 120.75 |  | 0.76 |  | 91.77 |  | Fs
| Roof Floor Lintel |  | 1 | 148.17 |  | 0.76 |  | 112.61 |  | Fs
| Roof Floor Sill |  | 1 | 141.67 |  | 0.76 |  | 107.67 |  | Fs
| Roof Top (Parapet Lintel) |  | 1 | 91.34 |  | 0.76 |  | 69.42 |  | Fs
| Stiffener @ Parapet Wall |  | 10 | 0.76 |  | 2 |  | 15.2 |  | Fs
| Lintel @ Internal Wall |  | 0 | 0 |  | 0 |  | 0 |  | Fs
| Ground Floor Lintel |  | 1 | 96.25 |  | 0.76 |  | 73.15 |  | Fs
| Ground Floor Sill |  | 1 | 76.75 |  | 0.76 |  | 58.33 |  | Fs
| First Floor Lintel |  | 1 | 84.75 |  | 0.76 |  | 64.41 |  | Fs
| First Floor Sill |  | 1 | 71.75 |  | 0.76 |  | 54.53 |  | Fs
| Second Floor Lintel |  | 1 | 29.75 |  | 0.76 |  | 22.61 |  | Fs
| Second Floor Sill |  | 1 | 26.5 |  | 0.76 |  | 20.14 |  | Fs
| Parapet Lintel |  | 1 | 90 |  | 0.76 |  | 68.4 |  | Fs
|  |  | 3 | 9.16 |  | 0.76 |  | 20.88 |  | Fs
[9 empty] | 1043.41 | Fs
[9 empty] | 10.43 | %Fs
| ( c ) Re Bar Work | [5 empty] | 10mm Ø | 6.5mmØ
Lintel @ External Wall
| Ground Floor Lintel |  | 1 | 118 | 0.38 | 0.38
| 2T-10mm Ø M.S Rod |  | 2 | 118 |  |  | 236
| 6.5mmØ Stirrup @ 6" c/c |  | 237 | 1.35 |  |  |  | 319.95
| Ground Floor Sill |  | 1 | 105.75 | 0.38 | 0.38
| 2T-10mm Ø M.S Rod |  | 2 | 105.75 |  |  | 211.5
| 6.5mmØ Stirrup @ 6" c/c |  | 213 | 1.35 |  |  |  | 287.55
| First Floor Lintel |  | 1 | 124 | 0.38 | 0.38
| 2T-10mm Ø M.S Rod |  | 2 | 124 |  |  | 248
| 6.5mmØ Stirrup @ 6" c/c |  | 249 | 1.35 |  |  |  | 336.15
| First Floor Sill |  | 1 | 120.75 | 0.38 | 0.38
| 2T-10mm Ø M.S Rod |  | 2 | 120.75 |  |  | 241.5
| 6.5mmØ Stirrup @ 6" c/c |  | 243 | 1.35 |  |  |  | 328.05
| Roof Floor Lintel |  | 1 | 148.17 | 0.38 | 0.38
| 2T-10mm Ø M.S Rod |  | 2 | 148.17 |  |  | 296.34
| 6.5mmØ Stirrup @ 6" c/c |  | 297 | 1.35 |  |  |  | 400.95
| Roof Floor Sill |  | 1 | 141.67 | 0.38 | 0.38
| 2T-10mm Ø M.S Rod |  | 2 | 141.67 |  |  | 283.34
| 6.5mmØ Stirrup @ 6" c/c |  | 284 | 1.35 |  |  |  | 383.4
| Roof Top (Parapet Lintel) |  | 1 | 91.34 | 0.38 | 0.38
| 2T-10mm Ø M.S Rod |  | 2 | 91.34 |  |  | 182.68
| 6.5mmØ Stirrup @ 6" c/c |  | 184 | 1.35 |  |  |  | 248.4
| Stiffener @ Parapet Wall |  | 10 | 0.38 | 0.38 | 2
| 2T-10mm Ø M.S Rod |  | 20 | 0.38 |  |  | 7.6
| 6.5mmØ Stirrup @ 6" c/c |  | 20 | 4.59 |  |  |  | 91.8
Lintel @ Internal Wall
| Ground Floor Lintel |  | 1 | 96.25 | 0.38 | 0.38
| 2T-10mm Ø M.S Rod |  | 2 | 96.25 |  |  | 192.5
| 6.5mmØ Stirrup @ 6" c/c |  | 194 | 1.35 |  |  |  | 261.9
| Ground Floor Sill |  | 1 | 76.75 | 0.38 | 0.38
| 2T-10mm Ø M.S Rod |  | 2 | 76.75 |  |  | 153.5
| 6.5mmØ Stirrup @ 6" c/c |  | 155 | 1.35 |  |  |  | 209.25
| First Floor Lintel |  | 1 | 84.75 | 0.38 | 0.38
| 2T-10mm Ø M.S Rod |  | 2 | 84.75 |  |  | 169.5
| 6.5mmØ Stirrup @ 6" c/c |  | 171 | 1.35 |  |  |  | 230.85
| First Floor Sill |  | 1 | 71.75 | 0.38 | 0.38
| 2T-10mm Ø M.S Rod |  | 2 | 71.75 |  |  | 143.5
| 6.5mmØ Stirrup @ 6" c/c |  | 145 | 1.35 |  |  |  | 195.75
| Second Floor Lintel |  | 1 | 29.75 | 0.38 | 0.38
| 2T-10mm Ø M.S Rod |  | 2 | 29.75 |  |  | 59.5
| 6.5mmØ Stirrup @ 6" c/c |  | 61 | 1.35 |  |  |  | 82.35
| Second Floor Sill |  | 1 | 26.5 | 0.38 | 0.38
| 2T-10mm Ø M.S Rod |  | 2 | 26.5 |  |  | 53
| 6.5mmØ Stirrup @ 6" c/c |  | 54 | 1.35 |  |  |  | 72.9
| Parapet Lintel |  | 1 | 90 | 0.38 | 0.38
| 2T-10mm Ø M.S Rod |  | 2 | 90 |  |  | 180
| 6.5mmØ Stirrup @ 6" c/c |  | 181 | 1.35 |  |  |  | 244.35
|  |  | 3 | 9.16 | 0.38 | 0.38
| 2T-10mm Ø M.S Rod |  | 6 | 9.16 |  |  | 54.96
| 6.5mmØ Stirrup @ 6" c/c |  | 57 | 1.35 |  |  |  | 76.95
[7 empty] | 2713.42 | 3770.55 | Fr
[7 empty] | 10mm Ø | 6.5mmØ | Ø
[7 empty] | 0.51 | 0.3 | Ton
15 | (1:3) Cement Mortar Plastering Work
| External Wall x 2 side |  | 2 | 3998.25 | Fs |  |  | 7996.5 |  | Fs
Deduction for Window & Door
Ground Floor
| G1, Alu; & Glass |  | 4 | 3 |  | 2 | 24 |  |  | Fs
| G2, Alu; & Glass |  | 4 | 2 |  | 6 | 48 |  |  | Fs
| W1, Alu; & Glass |  | 6 | 2.17 |  | 6 | 78.12 |  |  | Fs
| W2, Alu; & Glass |  | 10 | 6.17 |  | 6 | 370.2 |  |  | Fs
| W3, Alu; & Glass |  | 4 | 8 |  | 7 | 224 |  |  | Fs
| D1, Hard wood & Glass |  | 2 | 9 |  | 8 | 144 |  |  | Fs
| D5, Hard wood & Glass |  | 2 | 3.25 |  | 7.17 | 46.61 |  |  | Fs
First Floor
| G1, Alu; & Glass |  | 4 | 3 |  | 2 | 24 |  |  | Fs
| G2, Alu; & Glass |  | 4 | 2 |  | 6 | 48 |  |  | Fs
| G3, Alu; & Glass |  | 4 | 2 |  | 5 | 40 |  |  | Fs
| W1, Alu; & Glass |  | 8 | 2.17 |  | 6 | 104.16 |  |  | Fs
| W2, Alu; & Glass |  | 6 | 6.17 |  | 6 | 222.12 |  |  | Fs
| W3, Alu; & Glass |  | 4 | 8 |  | 7 | 224 |  |  | Fs
| D2, Hard wood & Glass |  | 2 | 3.25 |  | 7.17 | 46.61 |  |  | Fs
Roof Floor
| G1, Alu; & Glass |  | 2 | 3 |  | 2 | 12 |  |  | Fs
| G3, Alu; & Glass |  | 4 | 2 |  | 5 | 40 |  |  | Fs
| W1, Alu; & Glass |  | 4 | 2.17 |  | 6 | 52.08 |  |  | Fs
| W2, Alu; & Glass |  | 2 | 6.17 |  | 6 | 74.04 |  |  | Fs
| D3, Hard wood & Glass |  | 2 | 3.25 |  | 7.17 | 46.61 |  |  | Fs
| D5, Hard wood & Glass |  | 2 | 3.25 |  | 7.17 | 46.61 |  |  | Fs
| Internal Wall x 2 side |  | 2 | 2723.2 | Fs |  |  | 5446.4 |  | Fs
Deduction for Door & Window
Ground Floor
| D3 (3' 3" x 7' 2") |  | 10 | 3.25 |  | 7.17 | 233.03 |  |  | Fs
| D4 (3' 3" x 7' 2") |  | 2 | 3.25 |  | 7.17 | 46.61 |  |  | Fs
First Floor
| D3 (3' 3" x 7' 2") |  | 4 | 3.25 |  | 7.17 | 93.21 |  |  | Fs
| D4 (3' 3" x 7' 2") |  | 4 | 3.25 |  | 7.17 | 93.21 |  |  | Fs
2nd Floor
| D4 (3' 3" x 7' 2") |  | 2 | 3.25 |  | 7.17
| Plinth Plaster |  | 1 | 134 |  | 3 |  | 402 |  | Fs
Front Brick Step
| Brick Step (Tread) |  | 1 | 13.5 | 3 |  |  | 40.5 |  | Fs
| Brick Step (Riser, Front) |  | 1 | 13.5 |  | 3 |  | 40.5 |  | Fs
| Brick Step (Tread) |  | 1 | 5 | 3 |  |  | 15 |  | Fs
| Brick Step (Riser, Front) |  | 1 | 5 |  | 3 |  | 15 |  | Fs
| Brick Step (Riser, Side) |  | 20 |  | 0.83 | 0.75 |  | 12.45 |  | Fs
Column Plaster (50% of F/W Area)
| C1 (Plinth to Roof Beam) |  | 1 | 2361.24 | Fs | 50% |  | 1180.62 |  | Fs
Beam Plaster (50% of F/W Area)
| 1st Floor Beam |  | 1 | 829.84 | Fs | 50% |  | 414.92 |  | Fs
| 2nd Floor Beam |  | 1 | 837.18 | Fs | 50% |  | 418.59 |  | Fs
| Roof Beam |  | 1 | 629.39 | Fs | 50% |  | 314.7 |  | Fs
[7 empty] | 2381.22 | 16297.2 |  | Fs
[8 empty] | Total Plaster Area | 13915.98 | Fs
[9 empty] | 139.16 | %Fs
16 | ( e ) Making & Fixing of 5" x 2" Chowket
| D1 (9' 0" x 8' 0") |  | 1 | 43.5 |  |  |  | 43.5 |  | Ft
| D3 (3' 3" x 7' 2") |  | 8 | 19.09 |  |  |  | 152.72 |  | Ft
| D4 (3' 3" x 7' 2") |  | 4 | 19.09 |  |  |  | 76.36 |  | Ft
| D5 (3' 3" x 7' 2") |  | 2 | 19.09 |  |  |  | 38.18 |  | Ft
[9 empty] | 310.76 | Ft
17 | ( a ) Back Filling Work (Foundation)
| Excaavation Volume | [6 empty] | 12911.5
Dedcution
| Hard Core Laying with sand Work | [5 empty] | 532.9
| 3'' thk; (1:3:6) Lean Conc; work | [5 empty] | 955.14
| Footing Conc;Volume | [5 empty] | 984.19
Short Column
| C1 (12" x 12") |  | 15 | 1 | 1 | 4 | 60
| C2 (12" x 12") |  | 3 | 1 | 1 | 4 | 12
| Retaining Wall - Volume |  | 1 | 275.17 | 1.13 | 0.25 | 77.74
|  |  | 1 | 275.17 | 0.75 | 2.25 | 464.35
[7 empty] | 3086.32 | 12911.5 | 9825.18 | Fc
[9 empty] | 98.25 | %Fc
18 | Flooring Work
( a ) Sand Filling Work For Floor
|  |  | 1 | 27 | 40 | 2.5 |  | 2700 |  | Fc
Deduction
| C1 (12" x 12") |  | 12 | 1 | 1 | 2.5 | 30 |  |  | Fc
| C2 (12" x 12") |  | 3 | 1 | 1 | 2.5 | 7.5 |  |  | Fc
| R/Wall @ Main Building |  | 1 | 275.17 | 0.75 | 2.5 | 515.94 |  |  | Fc
[7 empty] | 553.44 | 2700 | 2146.56 | Fc
[9 empty] | 21.47 | %Fc
( b ) 4½" thk (1:3:6) Cement Concrete Work
|  |  | 1 | 27 | 40 | 0.38 |  | 410.4 |  | Fc
Deduction
| R/Wall @ Main Building |  | 1 | 275.17 | 0.75 | 0.38 | 78.42 |  |  | Fc
[7 empty] | 78.42 | 410.4 |  | Fc
[9 empty] | 331.98 | Fc
[9 empty] | 3.32 | %Fc
( c ) Plastic Sheet Laying Work
| As per 4½"thk; Conc; Area |  | 1 | 873.63 | Fs |  |  |  | 873.63
[9 empty] | 873.63 | Fs
[9 empty] | 8.74 | %Fs
( d ) 1½" Thk; (1:2:4) Concrete Topping Work
Ground Floor
|  |  | 1 | 27 | 40 |  |  | 1080 |  | Fs
Deduction
| Ext; Wall Length-Door Wide |  | 1 | 118 | 0.38 |  | 44.84 |  |  | Fs
| Internal Wall Length-Door Wide |  | 1 | 96.25 | 0.38 |  | 36.58 |  |  | Fs
First Floor
|  |  | 1 | 27 | 40 |  |  | 1080 |  | Fs
|  |  | 1 | 14.33 | 3.17 |  |  | 45.43 |  | Fs
| Verendah |  | 1 | 16 | 3 |  |  | 48 |  | Fs
|  |  | 1 | 3 | 11.5 |  |  | 34.5 |  | Fs
Deduction
| Ext; Wall Length-Door Wide |  | 1 | 124 | 0.5 |  | 62 |  |  | Fs
| Internal Wall Length-Door Wide |  | 1 | 84.75 | 0.5 |  | 42.38 |  |  | Fs
| Roof Floor |  | 1 | 27 | 40 |  |  | 1080 |  | Fs
Deduction
| Ext; Wall Length-Door Wide |  | 1 | 148.17 | 0.38 |  | 56.3 |  |  | Fs
| Internal Wall Length-Door Wide |  | 1 | 29.75 | 0.38 |  | 11.31 |  |  | Fs
| Parapet Slab |  | 1 | 27.5 | 16.5 |  |  | 453.75 |  | Fs
[7 empty] | 253.41 | 3821.68 |  | Fs
[9 empty] | 3568.27 | Fs
[9 empty] | 35.68 | %Fs
19 | Scaffolding Work
| Around |  | 1 | 174 |  | 41 |  | 7134 |  | Fs
[9 empty] | 7134 | Fs

## Cement (hidden)
Item | Particular | Work Volume | Unit | Cement | Brick | Sand | Shingle
|  |  |  | Bag | No | Sud | Sud
| Footing Lean | 7.01 | %Fc | 88 |  | 3.36 | 6.73
| Footing Concrete | 9.84 | %Fc | 177 |  | 4.53 | 9.05
| Short Column Concrete | 1.32 | %Fc | 24 |  | 0.61 | 1.21
| R/Wall Lean | 2.24 | %Fc | 28 |  | 1.08 | 2.15
| R/Wall Brick Work | 9.34 | %Fc | 53 | 12142 | 2.43
| PB | 3.04 | %Fc | 55 |  | 1.4 | 2.8
| Brick Step Lean | 0.3 | %Fc | 4 |  | 0.14 | 0.29
| Brick Step Brick Work | 1.19 | %Fc | 7 | 1547 | 0.31
| Total Sub Structure |  |  | 436 | 13689 | 13.86 | 22.23
| G.F Column Concrete | 1.77 | %Fc | 32 |  | 0.81 | 1.63
| 1st Floor Beam | 3.59 | %Fc | 65 |  | 1.65 | 3.3
| 1st Flloor Slab | 2.96 | %Fc | 53 |  | 1.36 | 2.72
| Stair (G to 1st F) | 1.15 | %Fc | 21 |  | 0.53 | 1.06
| 1st Fl Beam & Slab | 7.7 | %Fc | 139 |  | 4 | 7
| 1st Floor Column | 1.62 | %Fc | 29 |  | 0.75 | 1.49
| 2nd Floor Beam | 3.62 | %Fc | 65 |  | 1.67 | 3.33
| 2nd Floor Slab | 2.95 | %Fc | 53 |  | 1.36 | 2.71
| Stair (1st to 2nd Floor) | 1.15 | %Fc | 21 |  | 0.53 | 1.06
| 2nd Fl Beam & Slab | 7.72 | %Fc | 139 |  | 4 | 7
| 2nd Floor Column | 1.18 | %Fc | 21 |  | 0.54 | 1.09
| Roof Beam | 2.89 | %Fc | 52 |  | 1.33 | 2.66
| Roof Slab | 2.53 | %Fc | 46 |  | 1.16 | 2.33
| Roof Beam & Slab | 5.42 | %Fc | 98 |  | 2 | 5
| 4.5" Thk; G.F Brick Wall | 18.88 | %Fs | 50
| 4.5" Thk; 1st F Brick Wall | 16.61 | %Fs
| 4.5" Thk; Roof F Brick Wall | 10.79 | %Fs
| 4.5" Thk; Roof Top Brick Wall | 3.93 | %Fs
| Lintel & Stiffener | 1.98 | %Fc