## Rate
Material |  | Rate
Cement | Bag | 22000
R/Sand | Sud | 56000
Brick | No | 280
X-Met | Rft | 150
Chipping | Sud | 220000
Hardcore | Sud | 200000
Bonding Agent | Lit
Early Strength (0.5Lit/1M³) | Lit
Fuel | Gal | 15000
5 Ply Wood | Sht | 60000
J/Wood | Ton | 1200000
Wire Nail | Viss | 10000
Concrete Nail (1½") | Box
Concrete Nail (2") | Box
M.S Rod
6.5 mm Ø M.S Rod | Ton | 2800000
10 mm Ø M.S Rod | Ton | 2500000
16 mm Ø M.S Rod | Ton | 2200000
Binding Wire | viss | 12000
Roofing Sheet (Amcan) | Rft. | 4000
Roofing Secrew | Gross | 9000
5"x5"Hollow | No | 100000
5" x 2.5" x 1.4 mm thk; Hollow | No | 55000
4"x2" Hollow (1.4mm thk;) | No | 45000
3" x 1.5" Hollow (1.2mm thk;) | No | 30000
1½" x 1½" x¼" thk; Angle | No | 45000
Silicon | No
Welding Rod | Pkt | 20000
Ridge Cover | Rft | 3000
10" Eave Board | Ft | 1500
3/4" x 3/4" Hollow | No | 18000
Gutter | Fr | 5000
Gutter Bracket | No | 1800
5"x 3" Chowket | Ft | 15000
5"x 2" Chowket | Ft | 9000
Bracket | No | 1000
Coal Tar | Gal | 10000
Bamboo | No | 2000
Coiryarn | Viss | 15000
Broken Brick | Sud | 50000
GI (1' 6" x 1' 6") Manhole Cover | No | 30000
4" Ø GI Vent Pipe | No | 7000
4" Ø PVC Outlet Pipe (T) | No | 8000
4" Ø PVC Inlet Pipe (T) | No | 8000
Labour
Mason | No | 25000
Steel Fixer | No | 25000
Carpenter | No | 25000
Surveyor | No | 25000
Operator | No | 25000
Worker | No | 18000

## SUM
NAY PYI TAW
One Storeyed RCC Building (46' 2" X 42' 6")
Main Building (အုတ္စီ၊ ေခ်ာ၊ က်ည္းေဘာင္ေထာင္၊ အမိုးမိုး)
Item | Description | Amount | Remark
1 | - Material Cost | 86923110
2 | - Labour Cost | 41452330
Total (Material + Labour) Amount |  | 128375440
| Transportation Charges (3% of Material) | 2608000
Preliminary Cost (5%) |  | 6419000
- Overhead & Contingency Charges (2%) |  | 2568000
Supervision Charges (10%) |  | 12838000
Total Cost |  | 152808440
Say |  | 152808000

## BQ
One Storeyed RCC Building (46' 2" X 42' 6")
Main Building (အုတ္စီ၊ ေခ်ာ၊ က်ည္းေဘာင္ေထာင္၊ အမိုးမိုး)
Bill of Quantity
No. | Particular | Unit | Quantity | Rate | Per | Amount
Material
1 | Cement | Bag | 792.61 | 22000 | Bag | 17437420 | 0
2 | R/Sand | Sud | 64.46 | 56000 | Sud | 3609760
3 | Brick | No | 38335 | 280 | No | 10733800
4 | X-Met | Rft | 3400 | 150 | Rft | 510000
5 | Chipping | Sud | 26.44 | 220000 | Sud | 5816800
6 | Hardcore | Sud | 4.66 | 200000 | Sud | 932000
7 | Fuel | Gal | 52.08 | 15000 | Gal | 781200 | 0
8 | Bonding Agent | Lit | 2 | 0 | Lit | 0
9 | Early Strength (0.5Lit/1M³) | Lit | 6 | 0 | Lit | 0
10 | 5 Ply Wood | Sht | 60.82 | 60000 | Sht | 3649200
11 | J/Wood | Ton | 5.13 | 1200000 | Ton | 6156000
12 | Wire Nail | Viss | 47.72 | 10000 | Viss | 477200
13 | Concrete Nail (1½") | Box | 1 | 0 | Box | 0 | 0
14 | Concrete Nail (2") | Box | 1 | 0 | Box | 0
15 | M.S Rod
| 6.5 mm Ø M.S Rod | Ton | 0.05 | 2800000 | Ton | 140000
| 10 mm Ø M.S Rod | Ton | 2.92 | 2500000 | Ton | 7300000
| 16 mm Ø M.S Rod | Ton | 6.51 | 2200000 | Ton | 14322000
|  |  | 9.48 |  |  |  | 0
16 | Binding Wire | viss | 48.39 | 12000 | viss | 580680
17 | Roofing Sheet (Amcan) | Rft. | 1273 | 4000 | Rft. | 5092000
18 | Roofing Secrew | Gross | 17.3 | 9000 | Gross | 155700
19 | 5"x5"Hollow | No | 1 | 100000 | No | 100000
20 | 5" x 2.5" x 1.4 mm thk; Hollow | No | 18.69 | 55000 | No | 1027950
21 | 4"x2" Hollow (1.4mm thk;) | No | 40.66 | 45000 | No | 1829700
22 | 3" x 1.5" Hollow (1.2mm thk;) | No | 94.42 | 30000 | No | 2832600
23 | 1½" x 1½" x¼" thk; Angle | No | 1.92 | 45000 | No | 86400 | 0
24 | Silicon | No | 7 | 0 | No | 0
25 | Welding Rod | Pkt | 3 | 20000 | Pkt | 60000
26 | Ridge Cover | Rft | 305.65 | 3000 | Rft | 916950 | 0
27 | 5"x 3" Chowket | Ft | 41.5 | 15000 | Ft | 622500
28 | 5"x 2" Chowket | Ft | 150 | 9000 | Ft | 1350000
29 | Bracket | No | 74 | 1000 | No | 74000 | 0
30 | Coal Tar | Gal | 0.6 | 10000 | Gal | 6000
31 | Bamboo | No | 78 | 2000 | No | 156000
32 | Coiryarn | Viss | 11.15 | 15000 | Viss | 167250
Total Material Cost | [5 empty] | 86923110
Labour
1 | Mason | No | 303.61 | 25000 | No | 7590250
2 | Steel Fixer | No | 172.25 | 25000 | No | 4306250
3 | Carpenter | No | 260.74 | 25000 | No | 6518500
5 | Surveyor | No | 0.32 | 25000 | No | 8000
6 | Operator | No | 13.03 | 25000 | No | 325750
7 | Worker | No | 1261.31 | 18000 | No | 22703580
Total Labour Cost | [5 empty] | 41452330 | 0
Total Material & Labour Charges | [5 empty] | 128375440 | 128375440

## ABS(M+L)
One Storeyed RCC Building (46' 2" X 42' 6")
Main Building (အုတ္စီ၊ ေခ်ာ၊ က်ည္းေဘာင္ေထာင္၊ အမိုးမိုး)
Abstract Of Costs
Sr | Quantity | Unit | Particulars | Rate | Per | Amount
1 | 44.88 | %Fs | Site Clearing Work | 4500 | %Fs | 201960
2 | 3248 | Fs | Staking Works For Preparation of Foundation | 57.2 | Fs | 185800
3 | 60.25 | %Fc | Earth Work | 54000 | %Fc | 3253500
4 | 4.66 | %Fc | 6" Thk; Hardcore with Sand Filling Work |  |  | 1097710
5 | 4.79 | %Fc | 3" thk; (1:3:6) Lean Conc; Work | 696565.76 | %Fc | 3336550
6 | 16.26 | %Fc | Retaining Wall Work | 753783.52 | %Fc | 12256520
7 |  |  | Concrete Casting Work For Footing
| 3.34 | %Fc | ( a ) (1:2:4) R.C Conc; Work | 889140.72 | %Fc | 2969730
| 3.22 | %Fs | ( b ) Formwork Work | 335503.11 | %Fs | 1080320
| 0.86 | Ton | ( c ) Rebar Work | 3014023.26 | Ton | 2592060
8 |  |  | Concrete Casting Work For Column
| 3.82 | %Fc | ( a ) (1:2:4) R.C Conc; Work | 943044.5 | %Fc | 3602430
| 18.39 | %Fs | ( b ) Formwork Work | 336277.32 | %Fs | 6184140
| 2.93 | Ton | ( c ) Rebar Work | 3488587.03 | Ton | 10221560
9 |  |  | R.C Conc; Casting Work Beam & Slab
| 7.74 | %Fc | ( a ) (1:2:4) R.C Conc; Casting Work | 889236.43 | %Fc | 6882690
| 23.73 | %Fs | ( b ) Formwork Work | 336067.43 | %Fs | 7974880
| 4.92 | Ton | ( c ) Rebar Work | 3189089.43 | Ton | 15690320
10 | 2978.81 | Fs | 4½" Thk; Brick Walling Work |  |  | 10078560
11 |  |  | Lintel & Stiffener Work
| 1.03 | %Fc | ( a ) ( 1:2:4) RCC Concrete Work | 943766.99 | %Fc | 972080
| 5.43 | %Fs | ( b ) Formwork (3 Times used) | 335502.76 | %Fs | 1821780
| 0.32 | Ton | ( c ) Re bar Work | 3892156.25 | Ton | 1245490
12 | 8076.25 | Fs | Plastering Work | 1325.28 | Fs | 10703300
13 | 191.5 | Ft | Providing & Fixing of Chowket Work | 11968.67 | Ft | 2292000
14 |  |  | Roofing Work
| 2490.89 | Fs | (a) Amcan Metal Sheet Roofing Work | 2661.73 | Fs | 6630080
| 0 | Ton | ( b ) Steel Structure Work for Roofing |  | Ton | 5936650
| 272.9 | Fr | ( c ) Ridge Covering Work | 4193.66 | Fr | 1144450
15 | 55.46 | %Fc | ( a ) Earth Filling Work | 9000 | %Fc | 499140
| 4.79 | %Fc | ( b ) Earth Carrying Work | 18000 | %Fc | 86220
16 |  |  | Floor Work
| 29.44 | %Fc | ( a ) Sand Filling Work | 88000 | %Fc | 2590720
| 5.32 | %Fc | ( b )(1:3:6) Concrete Work | 696515.04 | %Fc | 3705460
| 1805.59 | Fs | ( c ) 1½"Thk; Floor Topping Work | 1252.18 | Fs | 2260930
17 | 3210 | Fs | Scaffolding Work | 210.73 | Fs | 676450
18 | 44.88 | %Fs | Site Cleaning Work After constuction Work | 4500 | %Fs | 201960
Total Abstract Cost ( Material + Labour) | [5 empty] | 128375440

## Buil
One Storeyed RCC Building (46' 2" X 42' 6")
Main Building (အုတ္စီ၊ ေခ်ာ၊ က်ည္းေဘာင္ေထာင္၊ အမိုးမိုး)
Builder's Estimate
Item | Particular | Unit | Quantity | Rate | Per | Amount
[8 empty] | 85000 | 510000
360000
1 | Site Clearing Work | %Fs | 44.88 |  |  |  |  | 1055000 | 15000
| Labour | [7 empty] | 885000
| Worker | No | 11.22 | 18000 | No | 201960
[6 empty] | 201960 |  | Cement (Up to Plinth)
2 | Staking Works For Preparation of Foundation | Fs | 3248
| Material | [6 empty] | 112.5
| J/Wood | Ton | 0.06 | 1200000 | Ton | 72000 |  | 2.66
| Wire Nail | Viss | 0.68 | 10000 | Viss | 6800 |  | 42.2932
| Labour | [6 empty] | Width | 1.33
| Surveyor | No | 0.32 | 25000 | No | 8000 |  | Length | 2
| Carpenter | No | 1.62 | 25000 | No | 40500 |  |  | 2.66
| Worker | No | 3.25 | 18000 | No | 58500
185800
3 | Earth Work | %Fc | 60.25
Labour
| Worker | No | 180.75 | 18000 | No | 3253500
3253500
4 | 6" Thk; Hardcore with Sand Filling Work | %Fc | 4.66
Material
| Hardcore | Sud | 4.66 | 200000 | Sud | 932000
| R/Sand | Sud | 1.17 | 56000 | Sud | 65520
Labour
| Mason | No | 2.33 | 25000 | No | 58250
| Worker | No | 2.33 | 18000 | No | 41940
1097710
5 | 3" thk; (1:3:6) Lean Conc; Work | %Fc | 4.79
Material
| Cement | Bag | 61.59 | 22000 | Bag | 1354980
| R/Sand | Sud | 2.3 | 56000 | Sud | 128800
| Chipping | Sud | 4.6 | 220000 | Sud | 1012000
| Fuel | Gal | 9.58 | 15000 | Gal | 143700
Labour
| Mason | No | 4.79 | 25000 | No | 119750
| Operator | No | 2.4 | 25000 | No | 60000
| Worker | No | 28.74 | 18000 | No | 517320
3336550
6 | Retaining Wall Work | %Fc | 16.26
Material
| Cement | Bag | 113.24 | 22000 | Bag | 2491280
| R/Sand | Sud | 4.23 | 56000 | Sud | 236880
| Brick | No | 21951 | 280 | No | 6146280
Labour
| Mason | No | 65.04 | 25000 | No | 1626000
| Worker | No | 97.56 | 18000 | No | 1756080
12256520
7 | Concrete Casting Work For Footing
| ( a ) (1:2:4) R.C Conc; Work | %Fc | 3.34
Material
| Cement | Bag | 61.73 | 22000 | Bag | 1358060
| R/Sand | Sud | 1.54 | 56000 | Sud | 86240
| Chipping | Sud | 3.07 | 220000 | Sud | 675400
| Fuel | Gal | 6.68 | 15000 | Gal | 100200
Labour
| Mason | No | 6.68 | 25000 | No | 167000
| Operator | No | 1.67 | 25000 | No | 41750
| Worker | No | 30.06 | 18000 | No | 541080
2969730
| ( b ) Formwork (3 Times Used) | %Fs | 3.22
| Material | [6 empty] | 5.7859
| J/Wood | Ton | 0.32 | 1200000 | Ton | 384000
| 5 Ply Wood | Sht | 3.86 | 60000 | Sht | 231600 |  | 3.86
| Wire Nail | Viss | 2.68 | 10000 | Viss | 26800
Labour
| Carpenter | No | 12.88 | 25000 | No | 322000
| Worker | No | 6.44 | 18000 | No | 115920
1080320
| ( c ) Rebar Work | Ton | 0.86
| 16 mm Ø | Ton | 0.86
Material
| 16 mm Ø M.S Rod | Ton | 0.9 | 2200000 | Ton | 1980000
| Binding Wire | viss | 4.78 | 12000 | viss | 57360
Labour
| Steel Fixer | No | 12.9 | 25000 | No | 322500
| Worker | No | 12.9 | 18000 | No | 232200
2592060
8 | Concrete Casting Work For Column
| ( a ) (1:2:4) R.C Conc; Work | %Fc | 3.82
Material
| Cement | Bag | 70.6 | 22000 | Bag | 1553200
| R/Sand | Sud | 1.76 | 56000 | Sud | 98560
| Chipping | Sud | 3.51 | 220000 | Sud | 772200
| Fuel | Gal | 7.64 | 15000 | Gal | 114600
| Bonding Agent | Lit | 2 |  | Lit | 0
Labour
| Mason | No | 7.64 | 25000 | No | 191000
| Operator | No | 1.91 | 25000 | No | 47750
| Worker | No | 45.84 | 18000 | No | 825120
3602430
| ( b ) Formwork (3 Times Used) | %Fs | 18.39
Material
| J/Wood | Ton | 1.84 | 1200000 | Ton | 2208000
| 5 Ply Wood | Sht | 22.03 | 60000 | Sht | 1321800 |  | 33.0445
| Wire Nail | Viss | 15.33 | 10000 | Viss | 153300
Labour
| Carpenter | No | 73.56 | 25000 | No | 1839000
| Worker | No | 36.78 | 18000 | No | 662040
6184140
| ( c ) Rebar Work | Ton | 2.93
| 10 mm Ø | Ton | 0.98
| 16 mm Ø | Ton | 1.95
Material
| 10 mm Ø M.S Rod | Ton | 1.03 | 2500000 | Ton | 2575000
| 16 mm Ø M.S Rod | Ton | 2.05 | 2200000 | Ton | 4510000
| Binding Wire | viss | 16.28 | 12000 | viss | 195360
Labour
| Steel Fixer | No | 68.4 | 25000 | No | 1710000
| Worker | No | 68.4 | 18000 | No | 1231200
10221560
9 | R.C Conc; Casting Work Beam
| ( a ) (1:2:4) R.C Conc; Casting Work | %Fc | 7.74
| Roof Beam | M³ | 11.98
| Material | [6 empty] | 1960
| Cement | Bag | 143.05 | 22000 | Bag | 3147100 |  | 18.4821
| R/Sand | Sud | 3.56 | 56000 | Sud | 199360 |  | 17.8571
| Chipping | Sud | 7.12 | 220000 | Sud | 1566400
| Fuel | Gal | 15.48 | 15000 | Gal | 232200
| Early Strength (0.5Lit/1M³) | Lit | 6 | 0 | Lit
Labour
| Mason | No | 15.48 | 25000 | No | 387000
| Operator | No | 3.87 | 25000 | No | 96750
| Worker | No | 69.66 | 18000 | No | 1253880
6882690
| ( b ) Formwork (3 Times Used) | %Fs | 23.73 |  |  |  |  | 42.6398
Material
| J/Wood | Ton | 2.37 | 1200000 | Ton | 2844000 |  | 4.746
| 5 Ply Wood | Sht | 28.43 | 60000 | Sht | 1705800
| Wire Nail | Viss | 19.78 | 10000 | Viss | 197800
| Concrete Nail (1½") | Box | 1 |  | Box | 0
| Concrete Nail (2") | Box | 1 |  | Box | 0
Labour
| Carpenter | No | 94.92 | 25000 | No | 2373000
| Worker | No | 47.46 | 18000 | No | 854280
7974880
| ( c ) Rebar Work | Ton | 4.92 |  |  |  |  | 5.17
Beam Re bar
| 10 mm Ø | Ton | 1.53
| 16 mm Ø | Ton | 3.39
|  | Ton | 4.92
Material
| 10 mm Ø M.S Rod | Ton | 1.61 | 2500000 | Ton | 4025000
| 16 mm Ø M.S Rod | Ton | 3.56 | 2200000 | Ton | 7832000
| Binding Wire | viss | 27.33 | 12000 | viss | 327960
Labour
| Steel Fixer | No | 81.52 | 25000 | No | 2038000
| Worker | No | 81.52 | 18000 | No | 1467360
15690320
10 | 4½" Thk; Brick Walling Work | Fs | 2978.81
|  | %Fs | 29.79
Material
| Cement | Bag | 78 | 22000 | Bag | 1716000
| R/Sand | Sud | 2.98 | 56000 | Sud | 166880
| Brick | No | 16384 | 280 | No | 4587520
| X-met | Fr | 3400 | 150 | Fr | 510000
Labour
| Mason | No | 59.58 | 25000 | No | 1489500 | 1489500
| Worker | No | 89.37 | 18000 | No | 1608660 | 1608660
10078560
11 | Lintel & Stiffener Work
| ( a ) ( 1:2:4) RCC Concrete Work | %Fc | 1.03
Material
| Cement | Bag | 19.04 | 22000 | Bag | 418880
| R/Sand | Sud | 0.47 | 56000 | Sud | 26320
| Chipping | Sud | 0.95 | 220000 | Sud | 209000
| Fuel | Gal | 2.06 | 15000 | Gal | 30900
Labour
| Mason | No | 2.06 | 25000 | No | 51500
| Operator | No | 0.52 | 25000 | No | 13000
| Worker | No | 12.36 | 18000 | No | 222480
972080
| ( b ) Formwork (3 Times used) | %Fs | 5.43
Material
| J/Wood | Ton | 0.54 | 1200000 | Ton | 648000 |  | 1.086
| 5 Ply Wood | Sht | 6.5 | 60000 | Sht | 390000
| Wire Nail | Viss | 4.53 | 10000 | Viss | 45300
Labour
| Carpenter | No | 21.72 | 25000 | No | 543000
| Worker | No | 10.86 | 18000 | No | 195480
1821780
( c ) Re bar Work
| 10mmØ | Ton | 0.27
| 6.5mmØ | Ton | 0.05
Material
| 10 mm Ø M.S Rod | Ton | 0.28 | 2500000 | Ton | 700000
| 6.5 mm Ø M.S Rod | Ton | 0.05 | 2800000 | Ton | 140000
| Binding Wire | viss | 0 | 12000 | viss | 0
Labour
| Steel Fixer | No | 9.43 | 25000 | No | 235750
| Worker | No | 9.43 | 18000 | No | 169740
1245490
12 | Plastering Work | Fs | 8076.25
|  | %Fs | 80.76
Material
| Cement | Bag | 135.2 | 22000 | Bag | 2974400
| R/Sand | Sud | 6.06 | 56000 | Sud | 339360
Labour
| Mason | No | 121.14 | 25000 | No | 3028500
| Worker | No | 242.28 | 18000 | No | 4361040
10703300
13 | Providing & Fixing of Chowket Work | Ft | 191.5
| D1 (6' 0"x 9' 0") | No | 1
| D2 (7' 2" x 3' 3") | No | 4
| D3 (7' 2" x 3' 3") | No | 4
Material
| 5"x 3" Chowket | Ft | 41.5 | 15000 | Ft | 622500
| 5"x 2" Chowket | Ft | 150 | 9000 | Ft | 1350000
| Bracket | No | 74 | 1000 | No | 74000
| Coal Tar | Gal | 0.6 | 10000 | Gal | 6000
Labour
| Carpenter | No | 9.58 | 25000 | No | 239500
2292000
14 | Roofing Work
| (a) Amcan Metal Sheet Roofing Work | Fs | 2490.89
Material
| Roofing Sheet (Amcan) | Rft. | 1273 | 4000 | Rft. | 5092000
| Roofing Secrew | Gross | 17.3 | 9000 | Gross | 155700
Labour
| Carpenter | No. | 37.36 | 25000 | No. | 934000
| Worker | No. | 24.91 | 18000 | No. | 448380
6630080
| ( b ) Steel Structure Work for Roofing | Ton
| 5" x 2.5" Hollow | No | 17.8
| 4"x2" Hollow | No | 38.72
| 3" x 2" Hollow | No | 89.92
| 1½" x 1½" x¼" thk; Purlin cleat | No | 1.83
½" Ø Bolt & Nut 3'' L x 0.333Lb/ No
Material
| 5"x5"Hollow | No | 1 | 100000 | No | 100000
| 5" x 2.5" x 1.4 mm thk; Hollow | No | 18.69 | 55000 | No | 1027950
| 4"x2" Hollow (1.4mm thk;) | No | 40.66 | 45000 | No | 1829700 |  | 2491.2
| 3" x 1.5" Hollow (1.2mm thk;) | No | 94.42 | 30000 | No | 2832600 |  | 2517.87
| 1½" x 1½" x¼" thk; Angle | No | 1.92 | 45000 | No | 86400
| Silicon | No | 7 | 0 | No
| Welding Rod | Pkt | 3 | 20000 | Pkt | 60000
Labour
| Smith | No | 0 | 25000 | No | 0
| Worker | No | 0 | 18000 | No | 0
5936650
| ( c ) Ridge Covering Work | Fr | 272.9
Material
| Ridge Cover | Rft | 305.65 | 3000 | Rft | 916950
Labour
| Carpenter | No. | 9.1 | 25000 | No. | 227500
1144450
15 | ( a ) Earth Filling Work | %Fc | 55.46
Labour
| Worker | No | 27.73 | 18000 | No | 499140
499140
| ( b ) Earth Carrying Work | %Fc | 4.79
Labour
| Worker | No | 4.79 | 18000 | No | 86220
86220
16 | Floor Work
| ( a ) Sand Filling Work | %Fc | 29.44
Material
| R/Sand | Sud | 36.8 | 56000 | Sud | 2060800
Labour
| Worker | No | 29.44 | 18000 | No | 529920
2590720
| ( b )(1:3:6) Concrete Work | %Fc | 5.32
| Material | [6 empty] | 1344
| Cement | Bag | 68.4 | 22000 | Bag | 1504800 |  | 12.8571
| R/Sand | Sud | 2.55 | 56000 | Sud | 142800
| Chipping | Sud | 5.11 | 220000 | Sud | 1124200
| Fuel | Gal | 10.64 | 15000 | Gal | 159600
Labour
| Mason | No | 5.32 | 25000 | No | 133000
| Operator | No | 2.66 | 25000 | No | 66500
| Worker | No | 31.92 | 18000 | No | 574560
3705460
| ( c ) 1½"Thk; Floor Topping Work | Fs | 1805.59
|  | %Fs | 18.06
Material
| Cement | Bag | 41.76 | 22000 | Bag | 918720
| R/Sand | Sud | 1.04 | 56000 | Sud | 58240
| Chipping | Sud | 2.08 | 220000 | Sud | 457600
Labour
| Mason | No | 13.55 | 25000 | No | 338750
| Worker | No | 27.09 | 18000 | No | 487620
2260930
17 | Scaffolding Work | Fs | 3210
Material
| Bamboo | No | 78 | 2000 | No | 156000
| Coiryarn | Viss | 11.15 | 15000 | Viss | 167250
| Wire Nail | Viss | 4.72 | 10000 | Viss | 47200
Labour
| Worker | No | 17 | 18000 | No | 306000
676450
18 | Site Cleaning Work After constuction Work | %Fs | 44.88
Labour
| Worker | No | 11.22 | 18000 | No | 201960
201960
Total Material + Labour + Transportation Charges | [5 empty] | 128375440
#REF!
=
Note on D240: Total length of purlin/spacing

## Detail
One Storeyed RCC Building (46' 2" X 42' 6")
Main Building (အုတ္စီ၊ ေခ်ာ၊ က်ည္းေဘာင္ေထာင္၊ အမိုးမိုး)
DETAILS OF MEASUREMENT
Item | Particular | No. | Measurement |  |  | Deduction | Contents | Total of
|  |  | L | B | H |  |  | Each
1 | Site Clearing Work | 1 | 66 | 68 |  |  | 4488 | Fs
[7 empty] | 44.88 | %Fs
2 | Staking Works For Preparation of Foundation | 1 | 56 | 58 |  |  | 3248 | Fs
[7 empty] | 32.48 | %Fs
3 | Earth Work
| F1 (3' 0"x 3' 0"x0' 10") | 5 | 5 | 5 | 4.75 |  | 593.75 | Fc |  | 3.94 | 100
| F2 (4' 0"x 4' 0"x0' 10") | 13 | 6 | 6 | 4.75 |  | 2223 | Fc
| F3 (5' 0"x 5' 0"x0' 10") | 6 | 7 | 7 | 4.75 |  | 1396.5 | Fc
24
| For Retaining Wall Earth Work | [8 empty] | 25.5
| Line A, 42' L | 1 | 19.17 | 2.67 | 3 |  | 153.55 | Fc
| Line B, 42' L | 1 | 16.5 | 2.67 | 3 |  | 132.17 | Fc
| Line C, 35' 8" L | 1 | 15.17 | 2.67 | 3 |  | 121.51 | Fc
| Line D, 35' 8" L | 1 | 16.67 | 2.67 | 3 |  | 133.53 | Fc
| Line E, 29' 4" L | 1 | 11.33 | 2.67 | 3 |  | 90.75 | Fc
| Line 1, 46' 4" L | 1 | 19.33 | 2.67 | 3 |  | 154.83 | Fc
| Line 2, 46' 4" L | 1 | 21.33 | 2.67 | 3 |  | 170.85 | Fc
| Line 3, 46' 4" L | 1 | 19.33 | 2.67 | 3 |  | 154.83 | Fc
| Line 4, 46' 4" L | 1 | 24.83 | 2.67 | 3 |  | 198.89 | Fc
| Line 5, 10' 8" L | 1 | 5.67 | 2.67 | 3 |  | 45.42 | Fc
| Y-Dir Bet; Line C&D, 18' L | 1 | 18.5 | 2.67 | 3 |  | 148.19 | Fc
| X-Dir Bet; 2&3, 27' L | 1 | 20.33 | 2.67 | 3 |  | 162.84 | Fc
| X-Dir Bet; 3&4, 10' 8"+8' 6" L | 1 | 13.83 | 2.67 | 3 |  | 110.78 | Fc
| Portico, Y-Dir | 2
| Portico, X-Dir | 1 | 4.17 | 2.67 | 3 |  | 33.4 | Fc
[6 empty] | 0 | 6024.79
[7 empty] | 6024.79 | Fc
[7 empty] | 60.25 | %Fc |  | 1807500
4 | 6" Thk; Hardcore with Sand Filling Work
| F1 (3' 0"x 3' 0"x0' 10") | 5 | 4 | 4 | 0.75 |  | 60 | Fc
| F2 (4' 0"x 4' 0"x0' 10") | 13 | 5 | 5 | 0.75 |  | 243.75 | Fc
| F3 (5' 0"x 5' 0"x0' 10") | 6 | 6 | 6 | 0.75 |  | 162 | Fc
|  | 24 |  |  |  |  | 465.75 | Fc
[7 empty] | 4.66 | %Fc
5 | (1:3:6) Lean Conc; Work
| F1 (3' 0"x 3' 0"x0' 10") | 5 | 3.5 | 3.5 | 0.25 |  | 15.31 | Fc
| F2 (4' 0"x 4' 0"x0' 10") | 13 | 4.5 | 4.5 | 0.25 |  | 65.81 | Fc
| F3 (5' 0"x 5' 0"x0' 10") | 6 | 5.5 | 5.5 | 0.25 |  | 45.38 | Fc
|  | 24 | [5 empty] | 1.27 | 1.17
Retaining Wall Lean Conc; Work
| Line A, 42' L | 1 | 38.85 | 1.67 | 0.5 |  | 32.44 | Fc
| Line B, 42' L | 1 | 38.68 | 1.67 | 0.5 |  | 32.3 | Fc
| Line C, 35' 8" L | 1 | 33.18 | 1.67 | 0.5 |  | 27.71 | Fc
| Line D, 35' 8" L | 1 | 33.18 | 1.67 | 0.5 |  | 27.71 | Fc
| Line E, 29' 4" L | 1 | 26.84 | 1.67 | 0.5 |  | 22.41 | Fc
| Line 1, 46' 4" L | 1 | 42.6 | 1.67 | 0.5 |  | 35.57 | Fc
| Line 2, 46' 4" L | 1 | 43.01 | 1.67 | 0.5 |  | 35.91 | Fc
| Line 3, 46' 4" L | 1 | 43.01 | 1.67 | 0.5 |  | 35.91 | Fc
| Line 4, 46' 4" L | 1 | 36.17 | 1.67 | 0.5 |  | 30.2 | Fc
| Line 5, 10' 8" L | 1 | 9.84 | 1.67 | 0.5 |  | 8.22 | Fc
| Y-Dir Bet; Line C&D, 18' L | 1 | 18.5 | 1.67 | 0.5 |  | 15.45 | Fc
| X-Dir Bet; 2&3, 27' L | 1 | 24.93 | 1.67 | 0.5 |  | 20.82 | Fc
| X-Dir Bet; 3&4, 10' 8"+8' 6" L | 1 | 17.51 | 1.67 | 0.5 |  | 14.62 | Fc
| Portico, Y-Dir | 2 | 3.58 | 1.67 | 0.5 |  | 5.98 | Fc
| Portico, X-Dir | 1 | 8.34 | 1.67 | 0.5 |  | 6.96 | 3.52
[6 empty] | 0 | 478.71
[7 empty] | 478.71 | Fc
[7 empty] | 4.79 | %Fc
6 | Retaining Wall Work
13½"Thk; Retaining Wall Brick Work
| Line A, 42' L | 1 | 38.85 | 1.13 | 0.5 |  | 21.95 | Fc
| Line B, 42' L | 1 | 38.68 | 1.13 | 0.5 |  | 21.85 | Fc
| Line C, 35' 8" L | 1 | 33.18 | 1.13 | 0.5 |  | 18.75 | Fc
| Line D, 35' 8" L | 1 | 33.18 | 1.13 | 0.5 |  | 18.75 | Fc
| Line E, 29' 4" L | 1 | 26.84 | 1.13 | 0.5 |  | 15.16 | Fc
| Line 1, 46' 4" L | 1 | 42.6 | 1.13 | 0.5 |  | 24.07 | Fc
| Line 2, 46' 4" L | 1 | 43.01 | 1.13 | 0.5 |  | 24.3 | Fc
| Line 3, 46' 4" L | 1 | 43.01 | 1.13 | 0.5 |  | 24.3 | Fc
| Line 4, 46' 4" L | 1 | 36.17 | 1.13 | 0.5 |  | 20.44 | Fc
| Line 5, 10' 8" L | 1 | 9.84 | 1.13 | 0.5 |  | 5.56 | Fc
| Y-Dir Bet; Line C&D, 18' L | 1 | 18.5 | 1.13 | 0.5 |  | 10.45 | Fc
| X-Dir Bet; 2&3, 27' L | 1 | 24.93 | 1.13 | 0.5 |  | 14.09 | Fc
| X-Dir Bet; 3&4, 10' 8"+8' 6" L | 1 | 17.51 | 1.13 | 0.5 |  | 9.89 | Fc
| Portico, Y-Dir, 5' 8" L | 2 | 3.85 | 1.13 | 0.5 |  | 4.35 | Fc
| Portico, X-Dir, 9' 2" L | 1 | 8.34 | 1.13 | 0.5 |  | 4.71 | Fc
|  | 1 | 10.67 | 1.13 | 0.5 |  | 6.03 | Fc
9" Thk; Up to N.G.L
| Line A, 42' L | 1 | 38.85 | 0.75 | 2.25 |  | 65.56 | Fc
| Line B, 42' L | 1 | 38.68 | 0.75 | 2.25 |  | 65.27 | Fc
| Line C, 35' 8" L | 1 | 33.18 | 0.75 | 2.25 |  | 55.99 | Fc
| Line D, 35' 8" L | 1 | 33.18 | 0.75 | 2.25 |  | 55.99 | Fc
| Line E, 29' 4" L | 1 | 26.84 | 0.75 | 2.25 |  | 45.29 | Fc
| Line 1, 46' 4" L | 1 | 42.6 | 0.75 | 2.25 |  | 71.89 | Fc
| Line 2, 46' 4" L | 1 | 43.01 | 0.75 | 2.25 |  | 72.58 | Fc
| Line 3, 46' 4" L | 1 | 43.01 | 0.75 | 2.25 |  | 72.58 | Fc
| Line 4, 46' 4" L | 1 | 36.17 | 0.75 | 2.25 |  | 61.04 | Fc
| Line 5, 10' 8" L | 1 | 9.84 | 0.75 | 2.25 |  | 16.61 | Fc
| Y-Dir Bet; Line C&D, 18' L | 1 | 18.5 | 0.75 | 2.25 |  | 31.22 | Fc
| X-Dir Bet; 2&3, 27' L | 1 | 24.93 | 0.75 | 2.25 |  | 42.07 | Fc
| X-Dir Bet; 3&4, 10' 8"+8' 6" L | 1 | 17.51 | 0.75 | 2.25 |  | 29.55 | Fc
| Portico, Y-Dir, 5' 8" L | 2 | 4.04 | 0.75 | 2.25 |  | 13.64 | Fc
| Portico, X-Dir, 9' 2" L | 1 | 8.34 | 0.75 | 2.25 |  | 14.07 | Fc
|  | 1 | 10.67 | 0.75 | 2.25 |  | 18.01 | Fc
| Total Length of 9" R/Wall (Up to N.G.L) | Ft | 422.72
9" Thk; Above N.G.L
| Line A, 42' L | 1 | 38.85 | 0.75 | 2 |  | 58.28 | Fc
| Line B, 42' L | 1 | 38.68 | 0.75 | 2 |  | 58.02 | Fc
| Line C, 35' 8" L | 1 | 33.18 | 0.75 | 2 |  | 49.77 | Fc
| Line D, 35' 8" L | 1 | 33.18 | 0.75 | 2 |  | 49.77 | Fc
| Line E, 29' 4" L | 1 | 26.84 | 0.75 | 2 |  | 40.26 | Fc
| Line 1, 46' 4" L | 1 | 42.6 | 0.75 | 2 |  | 63.9 | Fc
| Line 2, 46' 4" L | 1 | 43.01 | 0.75 | 2 |  | 64.52 | Fc
| Line 3, 46' 4" L | 1 | 43.01 | 0.75 | 2 |  | 64.52 | Fc
| Line 4, 46' 4" L | 1 | 36.17 | 0.75 | 2 |  | 54.26 | Fc
| Line 5, 10' 8" L | 1 | 9.84 | 0.75 | 2 |  | 14.76 | Fc
| Y-Dir Bet; Line C&D, 18' L | 1 | 18.5 | 0.75 | 2 |  | 27.75 | Fc
| X-Dir Bet; 2&3, 27' L | 1 | 24.93 | 0.75 | 2 |  | 37.4 | Fc
| X-Dir Bet; 3&4, 10' 8"+8' 6" L | 1 | 17.51 | 0.75 | 2 |  | 26.27 | Fc
| Portico, Y-Dir, 5' 8" L | 2 | 4.04 | 0.75 | 2 |  | 12.12 | Fc
| Portico, X-Dir, 9' 2" L | 1 | 8.34 | 0.75 | 2 |  | 12.51 | Fc
|  | 1 | 10.67 | 0.75 | 2 |  | 16.01 | Fc
| Total Length of 9" R/Wall (Above N.G.L) | Ft | 422.72
[6 empty] | 0 | 1626.13 | Fc
[7 empty] | Total Volume (Fc) | 1626.13
[7 empty] | % Fc | 16.26
7 | Concrete Casting Work For Footing
( a ) (1:2:4) R.C Conc; Work
| F1 (3' 0"x 3' 0"x0' 10") | 5 | 3 | 3 | 0.83 |  | 37.35 | Fc
| F2 (4' 0"x 4' 0"x0' 10") | 13 | 4 | 4 | 0.83 |  | 172.64 | Fc
| F3 (5' 0"x 5' 0"x0' 10") | 6 | 5 | 5 | 0.83 |  | 124.5 | Fc
[7 empty] | 334.49 | Fc
[7 empty] | %Fc | 3.34 | 3.07
( b ) Formwork
| F1 (3' 0"x 3' 0"x0' 10") | 5 | 12 |  | 0.83 |  | 49.8 | Fs
| F2 (4' 0"x 4' 0"x0' 10") | 13 | 16 |  | 0.83 |  | 172.64 | Fs
| F3 (5' 0"x 5' 0"x0' 10") | 6 | 20 |  | 0.83 |  | 99.6 | Fs
[7 empty] | 322.04 | Fs
[7 empty] | %Fs | 3.22
( c ) Rebar Work
| F1 (3' 0"x 3' 0"x0' 10") | 5 | 3 | 3 | 0.83 |  | 16mmØ
| 16mm Re bar 6" c/c, Both way | 60 | 3.44 |  |  |  | 206.4 | Ft
| F2 (4' 0"x 4' 0"x0' 10") | 13 | 4 | 4 | 0.83
| 16mm Re bar 6" c/c, Both way | 208 | 4.44 |  |  |  | 923.52 | Ft
| F3 (5' 0"x 5' 0"x0' 10") | 6 | 5 | 5 | 0.83
| 16mm Re bar 6" c/c, Both way | 120 | 5.44 |  |  |  | 652.8 | Ft
[7 empty] | 1782.72 | Ft
[7 empty] | 0.86 | Ton
8 | Concrete Casting Work For Column
( a ) (1:2:4) R.C Conc; Work
Foundation to Plinth Level
| C1 (10" x 10") | 24 | 0.83 | 0.83 | 6.17 |  | 102.01 | Fc | 0.94
24
Plinth to Roof Beam
| C1 (10" x 10") | 24 | 0.83 | 0.83 | 13 |  | 214.94 | Fc
Prop Column
| PC (10" x 10") | 2 | 0.83 | 0.83 | 8.83 |  | 12.17 | Fc
| PC (10" x 10") | 8 | 0.83 | 0.83 | 4.33 |  | 23.86 | Fc
| PC (10" x 10") | 2 | 0.83 | 0.83 | 7 |  | 9.64 | Fc
| PC (10" x 10") | 5 | 0.83 | 0.83 | 3.5 |  | 12.06 | Fc
| Portico PC (10" x 10") | 2 | 0.83 | 0.83 | 2.5 |  | 3.44 | Fc
| Back, PC (10" x 10") | 2 | 0.83 | 0.83 | 2.5 |  | 3.44 | Fc
[7 empty] | 381.56 | Fc
[7 empty] | 3.82 | %Fc
( b ) Formwork
Foundation to Plinth Level
| C1 (10" x 10") | 24 | 3.32 |  | 6.17 |  | 491.63 | Fs
Plinth to Roof Beam
| C1 (10" x 10") | 24 | 3.32 |  | 13 |  | 1035.84 | Fs
Prop Column
| PC (10" x 10") | 2 | 3.32 |  | 8.83 |  | 58.63 | Fs
| PC (10" x 10") | 8 | 3.32 |  | 4.33 |  | 115 | Fs
| PC (10" x 10") | 2 | 3.32 |  | 7 |  | 46.48 | Fs
| PC (10" x 10") | 5 | 3.32 |  | 3.5 |  | 58.1 | Fs
| Portico PC (10" x 10") | 2 | 3.32 |  | 2.5 |  | 16.6 | Fs
| Back, PC (10" x 10") | 2 | 3.32 |  | 2.5 |  | 16.6 | Fs
[7 empty] | 1838.88 | Fs | 875 | 19.2
[7 empty] | 18.39 | %Fs | 69 | 14.18
[9 empty] | 56 | 908.38
| ( c ) Rebar Work | [7 empty] | 1000
| Foundation to Roof Beam |  |  |  |  | 10 mm Ø | 16 mm Ø
| C1 (10" x 10") | 24 | 0.83 | 0.83 | 19.17 |  |  |  | 19.17
| 6 T 16 mm Ø M.S Rod | 144 | 21.42 |  |  |  | 3084.48 |  | 4502 | 78.09
| Lapping | 144 | 2.62 |  |  |  | 377.28 |  | 113.97
| 10 mm Ø Stirrup 4"~6" c/c | 384 | 3.11 |  |  | 1194.24 |  |  | 30.23
| 10 mm Ø Stirrup 4"~6" c/c | 735 | 3.11 |  |  | 2285.85 |  |  | 57.87
| R/Wall Dowel bar(Above NGL) | 268 | 1.5 |  |  | 402
| Superstructure Dowel bar | 378 | 1.5 |  |  | 567 |  |  | 153
Prop Column
| PC (10" x 10") | 2 | 0.83 | 0.83 | 8.83 |  |  |  | 3240
| 4 T 16 mm Ø M.S Rod | 8 | 8.83 |  |  |  | 70.64 |  | 660
| Lapping | 8 | 2.62 |  |  |  | 20.96 |  | 175
| 10 mm Ø Stirrup 4"~6" c/c | 44 | 3.11 |  |  | 136.84 |  |  | 819
4894
| PC (10" x 10") | 8 | 0.83 | 0.83 | 4.33 |  |  |  | 124.43
| 4 T 16 mm Ø M.S Rod | 32 | 4.33 |  |  |  | 138.56
| Lapping | 32 | 2.62 |  |  |  | 83.84
| 10 mm Ø Stirrup 4"~6" c/c | 90 | 3.11 |  |  | 279.9
| PC (10" x 10") | 2 | 0.83 | 0.83 | 7
| 4 T 16 mm Ø M.S Rod | 8 | 7 |  |  |  | 56
| Lapping | 8 | 2.62 |  |  |  | 20.96
| 10 mm Ø Stirrup 4"~6" c/c | 35 | 3.11 |  |  | 108.85
| PC (10" x 10") | 5 | 0.83 | 0.83 | 3.5
| 4 T 16 mm Ø M.S Rod | 20 | 3.5 |  |  |  | 70
| Lapping | 20 | 2.62 |  |  |  | 52.4
| 10 mm Ø Stirrup 4"~6" c/c | 47 | 3.11 |  |  | 146.17
| Portico PC (10" x 10") | 2 | 0.83 | 0.83 | 2.5
| 4 T 16 mm Ø M.S Rod | 8 | 2.5 |  |  |  | 20
| Lapping | 8 | 2.62 |  |  |  | 20.96
| 10 mm Ø Stirrup 4"~6" c/c | 14 | 3.11 |  |  | 43.54
| Back, PC (10" x 10") | 2 | 0.83 | 0.83 | 2.5
| 4 T 16 mm Ø M.S Rod | 8 | 2.5 |  |  |  | 20
| Lapping | 8 | 2.62 |  |  |  | 20.96
| 10 mm Ø Stirrup 4"~6" c/c | 14 | 3.11 |  |  | 43.54
[6 empty] | 10 mm Ø | 16 mm Ø
|  |  |  | Ft |  | 5207.93 | 4057.04
|  |  |  | Ton |  | 0.98 | 1.95 |  | 2.93 |  | 2.93
9 | R.C Conc; Casting Work For Beam
( a ) (1:2:4) R.C Conc; Casting Work
Ground Beam (3' 0" Level)
GB1 ( 10" x 10'')
| X-Dir Line Bet; A-B, 10' 8"L | 7 | 10 | 0.83 | 0.83 |  | 48.22 | Fc
| X-Dir Line Bet; D-E, 8' 6" L | 4 | 8.33 | 0.83 | 0.83 |  | 22.95 | Fc |  |  |  | 33.32
| Line A & B, 4-5, 6' 6" L | 2 | 5.67 | 0.83 | 0.83 |  | 7.81 | Fc
| Line E, 6' 8" L | 1 | 5.84 | 0.83 | 0.83 |  | 4.02 | Fc
| Portico Beam, | 1 | 8.34 | 0.83 | 0.83 |  | 5.75 | Fc
|  | 2 | 4.83 | 0.83 | 0.83 |  | 6.65 | Fc
|  | Ft | 138.5
GB2 ( 10" x 12'')
| Y-Dir Line, B-D, 27' L | 5 | 27 | 0.83 | 1 |  | 112.05 | Fc
| Line, A, B, C&D, 35' 10" L | 4 | 33.34 | 0.83 | 1 |  | 110.69 | Fc
| Line E, 23' L | 1 | 21 | 0.83 | 1 |  | 17.43 | Fc
| Y-Dir Bet (C&D)1-2', | 1 | 18.83 | 0.83 | 1 |  | 15.63 | Fc
|  | Ft | 308.19 |  |  |  |  | 351.2 | 351.2
Roof Beam
RB1 (10" x 10")
| X-Dir Line, (A-B), 10' 8" L | 8 | 10 | 0.83 | 0.83 |  | 55.11 | Fc
| X-Dir Line, (D-E), 8' 6" L | 6 | 7.67 | 0.83 | 0.83 |  | 31.7 | Fc
| Portico Line 1', | 1 | 8.33 | 0.83 | 0.83 |  | 5.74 | Fc
| Line A & B, 4-5, 6' 6" L | 2 | 5.67 | 0.83 | 0.83 |  | 7.81 | Fc
| Line A', 15' 3" L | 1 | 13.59 | 0.83 | 0.83 |  | 9.36 | Fc
| Line E, 6' 8" L | 1 | 5.42 | 0.83 | 0.83 |  | 3.73 | Fc
| Y-Dir Line, Bet; 2&3 | 3 | 4.5 | 0.83 | 0.83 |  | 9.3 | Fc
| Y-Dir Line, (2'~2) | 3 | 5.5 | 0.83 | 0.83 |  | 11.37 | Fc
| Y-Dir Line, (1'-2') | 1 | 10.26 | 0.83 | 0.83 |  | 7.07 | Fc
| Y-Dir Line, (1'~1) | 2 | 4.84 | 0.83 | 0.83 |  | 6.67 | Fc
214.64
RB2 (10" x 12")
| Line A,B,C&D, (1-4), 35' 8" L | 4 | 33.18 | 0.83 | 1 |  | 110.16 | Fc
| Line E, (1-3), 23' L | 1 | 21.42 | 0.83 | 1 |  | 17.78 | Fc
| X-Dir Line (B-D), 27' L | 7 | 25.34 | 0.83 | 1 |  | 147.23
331.52
|  |  | 546.16 |  |  |  |  | 423.03 | 11.98 | 5.99
[6 empty] | 0 | 774.23 | Fc
[7 empty] | 774.23 | Fc
[6 empty] | Total Beam C oncrete Volume | 7.74 | %Fc
( b ) Formwork
Ground Beam (3' 0" Level)
GB1 ( 10" x 10'')
| X-Dir Line Bet; A-B, 10' 8"L | 7 | 10 |  | 2.49 |  | 174.3 | Fs
| X-Dir Line Bet; D-E, 8' 6" L | 4 | 8.33 |  | 2.49 |  | 82.97 | Fs
| Line A & B, 4-5, 6' 6" L | 2 | 5.67 |  | 2.49 |  | 28.24 | Fs
| Line E, 6' 8" L | 1 | 5.84 |  | 2.49 |  | 14.54 | Fs
| Portico Beam, | 1 | 8.34 |  | 2.49 |  | 20.77 | Fs
|  | 2 | 4.83 |  | 2.49 |  | 24.05 | Fs
|  | Ft | 138.5
GB2 ( 10" x 12'')
| Y-Dir Line, B-D, 27' L | 5 | 27 |  | 2.83 |  | 382.05 | Fs
| Line, A, B, C&D, 35' 10" L | 4 | 33.34 |  | 2.83 |  | 377.41 | Fs
| Line E, 23' L | 1 | 21 |  | 2.83 |  | 59.43 | Fs
| Y-Dir Bet (C&D)1-2', | 1 | 18.83 |  | 2.83 |  | 53.29 | Fs
|  | Ft | 308.19
| Deduction R/Wall (Above N.G.L) | 1 | 422.72 | 0.75 |  | 317.04 |  | Fs
Roof Beam
RB1 (10" x 10")
| X-Dir Line, (A-B), 10' 8" L | 8 | 10 |  | 2.49 |  | 199.2 | Fs
| X-Dir Line, (D-E), 8' 6" L | 6 | 7.67 |  | 2.49 |  | 114.59 | Fs
| Portico Line 1', | 1 | 8.33 |  | 2.49 |  | 20.74 | Fs
| Line A & B, 4-5, 6' 6" L | 2 | 5.67 |  | 2.49 |  | 28.24 | Fs
| Line A', 15' 3" L | 1 | 13.59 |  | 2.49 |  | 33.84 | Fs
| Line E, 6' 8" L | 1 | 5.42 |  | 2.49 |  | 13.5 | Fs
| Y-Dir Line, Bet; 2&3 | 3 | 4.5 |  | 2.49 |  | 33.62 | Fs
| Y-Dir Line, (2'~2) | 3 | 5.5 |  | 2.49 |  | 41.09 | Fs
| Y-Dir Line, (1'-2') | 1 | 10.26 |  | 2.49 |  | 25.55 | Fs
| Y-Dir Line, (1'~1) | 2 | 4.84 |  | 2.49 |  | 24.1 | Fs
| RB2 (10" x 12") | 0 | 0 |  | 0 |  | 0 | Fs
| Line A,B,C&D, (1-4), 35' 8" L | 4 | 33.18 |  | 2.83 |  | 375.6 | Fs
| Line E, (1-3), 23' L | 1 | 21.42 |  | 2.83 |  | 60.62 | Fs
| X-Dir Line (B-D), 27' L | 7 | 25.34 |  | 2.83 |  | 501.99 | Fs
[6 empty] | 317.04 | 2689.73 | Fs
[7 empty] | 2372.69 | Fs
[6 empty] | Total Beam | 23.73 | %Fs
( c ) Rebar Work
| Ground Beam (0' 0" Level) |  |  |  |  | 16 mm Ø | 10 mm Ø
GB1 ( 10" x 10'')
| X-Dir Line Bet; A-B, 10' 8"L | 7 | 10 | 0.83 | 0.83
| 3 T 16 mm Ø M.S Rod (Top Bar) | 21 | 12.64 |  |  | 265.44
| Lapping | 0 | 2.1 |  |  | 0
| 3 T 16 mm Ø M.S Rod (Bot Bar) | 21 | 11.41 |  |  | 239.61
| Lapping | 0 | 2.1 |  |  | 0
| 10mm Ø Stirrup 4"~6" c/c | 174 | 3.11 |  |  |  | 541.14
| X-Dir Line Bet; D-E, 8' 6" L | 4 | 8.33 | 0.83 | 0.83
| 3 T 16 mm Ø M.S Rod (Top Bar) | 12 | 10.97 |  |  | 131.64
| Lapping | 0 | 2.1 |  |  | 0
| 3 T 16 mm Ø M.S Rod (Bot Bar) | 12 | 9.74 |  |  | 116.88
| Lapping | 0 | 2.1 |  |  | 0
| 10mm Ø Stirrup 4"~6" c/c | 83 | 3.11 |  |  |  | 258.13
| Line A & B, 4-5, 6' 6" L | 2 | 5.67 | 0.83 | 0.83
| 3 T 16 mm Ø M.S Rod (Top Bar) | 6 | 8.31 |  |  | 49.86
| Lapping | 0 | 2.1 |  |  | 0
| 3 T 16 mm Ø M.S Rod (Bot Bar) | 6 | 7.08 |  |  | 42.48
| Lapping | 0 | 2.1 |  |  | 0
| 10mm Ø Stirrup 4"~6" c/c | 29 | 3.11 |  |  |  | 90.19
| Line E, 6' 8" L | 1 | 5.84 | 0.83 | 0.83
| 3 T 16 mm Ø M.S Rod (Top Bar) | 3 | 8.48 |  |  | 25.44
| Lapping | 0 | 2.1 |  |  | 0
| 3 T 16 mm Ø M.S Rod (Bot Bar) | 3 | 7.25 |  |  | 21.75
| Lapping | 0 | 2.1 |  |  | 0
| 10mm Ø Stirrup 4"~6" c/c | 15 | 3.11 |  |  |  | 46.65
| Portico Beam, | 1 | 8.34 | 0.83 | 0.83
| 3 T 16 mm Ø M.S Rod (Top Bar) | 3 | 10.98 |  |  | 32.94
| Lapping | 0 | 2.1 |  |  | 0
| 3 T 16 mm Ø M.S Rod (Bot Bar) | 3 | 9.75 |  |  | 29.25
| Lapping | 0 | 2.1 |  |  | 0
| 10mm Ø Stirrup 4"~6" c/c | 21 | 3.11 |  |  |  | 65.31
| 0 | 2 | 4.83 | 0.83 | 0.83
| 3 T 16 mm Ø M.S Rod (Top Bar) | 6 | 7.47 |  |  | 44.82
| Lapping | 0 | 2.1 |  |  | 0
| 3 T 16 mm Ø M.S Rod (Bot Bar) | 6 | 6.24 |  |  | 37.44
| Lapping | 0 | 2.1 |  |  | 0
| 10mm Ø Stirrup 4"~6" c/c | 25 | 3.11 |  |  |  | 77.75
| GB2 ( 10" x 12'') | 0 | 0 | 0 | 0
| Y-Dir Line, B-D, 27' L | 5 | 27 | 0.83 | 1
| 3 T 16 mm Ø M.S Rod (Top Bar) | 15 | 29.98 |  |  | 449.7
| Lapping | 15 | 2.1 |  |  | 31.5
| 3 T 16 mm Ø M.S Rod (Bot Bar) | 15 | 28.41 |  |  | 426.15
| Lapping | 15 | 2.1 |  |  | 31.5
| 10mm Ø Stirrup 4"~6" c/c | 326 | 3.45 |  |  |  | 1124.7
| Line, A, B, C&D, 35' 10" L | 4 | 33.34 | 0.83 | 1
| 3 T 16 mm Ø M.S Rod (Top Bar) | 12 | 36.32 |  |  | 435.84
| Lapping | 12 | 2.1 |  |  | 25.2
| 3 T 16 mm Ø M.S Rod (Bot Bar) | 12 | 34.75 |  |  | 417
| Lapping | 12 | 2.1 |  |  | 25.2
| 10mm Ø Stirrup 4"~6" c/c | 322 | 3.45 |  |  |  | 1110.9
| Line E, 23' L | 1 | 21 | 0.83 | 1
| 3 T 16 mm Ø M.S Rod (Top Bar) | 3 | 23.98 |  |  | 71.94
| Lapping | 3 | 2.1 |  |  | 6.3
| 3 T 16 mm Ø M.S Rod (Bot Bar) | 3 | 22.41 |  |  | 67.23
| Lapping | 3 | 2.1 |  |  | 6.3
| 10mm Ø Stirrup 4"~6" c/c | 51 | 3.45 |  |  |  | 175.95
| Y-Dir Bet (C&D)1-2', | 1 | 18.83 | 0.83 | 1
| 3 T 16 mm Ø M.S Rod (Top Bar) | 3 | 21.81 |  |  | 65.43
| Lapping | 0 | 2.1 |  |  | 0
| 3 T 16 mm Ø M.S Rod (Bot Bar) | 3 | 20.24 |  |  | 60.72
| Lapping | 0 | 2.1 |  |  | 0
| 10mm Ø Stirrup 4"~6" c/c | 46 | 3.45 |  |  |  | 158.7
[6 empty] | 3157.56 | 3649.42
[6 empty] | 16 mm Ø | 10 mm Ø
[5 empty] | Ground Beam Re Bar | 1.51 | 0.69 | Ton
Roof Beam
RB1 (10" x 10")
| X-Dir Line, (A-B), 10' 8" L | 8 | 10 | 0.83 | 0.83
| 3 T 16 mm Ø M.S Rod (Top Bar) | 24 | 12.64 |  |  | 303.36
| Lapping | 0 | 2.1 |  |  | 0
| 3 T 16 mm Ø M.S Rod (Bot Bar) | 24 | 11.41 |  |  | 273.84
| Lapping | 0 | 2.1 |  |  | 0
| 10mm Ø Stirrup 4"~6" c/c | 198 | 3.11 |  |  |  | 615.78
| X-Dir Line, (D-E), 8' 6" L | 6 | 7.67 | 0.83 | 0.83
| 3 T 16 mm Ø M.S Rod (Top Bar) | 18 | 10.31 |  |  | 185.58
| Lapping | 0 | 2.1 |  |  | 0
| 3 T 16 mm Ø M.S Rod (Bot Bar) | 18 | 9.08 |  |  | 163.44
| Lapping | 0 | 2.1 |  |  | 0
| 10mm Ø Stirrup 4"~6" c/c | 116 | 3.11 |  |  |  | 360.76
| Portico Line 1', | 1 | 8.33 | 0.83 | 0.83
| 3 T 16 mm Ø M.S Rod (Top Bar) | 3 | 10.97 |  |  | 32.91
| Lapping | 0 | 2.1 |  |  | 0
| 3 T 16 mm Ø M.S Rod (Bot Bar) | 3 | 9.74 |  |  | 29.22
| Lapping | 0 | 2.1 |  |  | 0
| 10mm Ø Stirrup 4"~6" c/c | 21 | 3.11 |  |  |  | 65.31
| Line A & B, 4-5, 6' 6" L | 2 | 5.67 | 0.83 | 0.83
| 3 T 16 mm Ø M.S Rod (Top Bar) | 6 | 8.31 |  |  | 49.86
| Lapping | 0 | 2.1 |  |  | 0
| 3 T 16 mm Ø M.S Rod (Bot Bar) | 6 | 7.08 |  |  | 42.48
| Lapping | 0 | 2.1 |  |  | 0
| 10mm Ø Stirrup 4"~6" c/c | 29 | 3.11 |  |  |  | 90.19
| Line A', 15' 3" L | 1 | 13.59 | 0.83 | 0.83
| 3 T 16 mm Ø M.S Rod (Top Bar) | 3 | 16.23 |  |  | 48.69
| Lapping | 0 | 2.1 |  |  | 0
| 3 T 16 mm Ø M.S Rod (Bot Bar) | 3 | 15 |  |  | 45
| Lapping | 0 | 2.1 |  |  | 0
| 10mm Ø Stirrup 4"~6" c/c | 33 | 3.11 |  |  |  | 102.63
| Line E, 6' 8" L | 1 | 5.42 | 0.83 | 0.83
| 3 T 16 mm Ø M.S Rod (Top Bar) | 3 | 8.06 |  |  | 24.18
| Lapping | 0 | 2.1 |  |  | 0
| 3 T 16 mm Ø M.S Rod (Bot Bar) | 3 | 6.83 |  |  | 20.49
| Lapping | 0 | 2.1 |  |  | 0
| 10mm Ø Stirrup 4"~6" c/c | 14 | 3.11 |  |  |  | 43.54
| Y-Dir Line, Bet; 2&3 | 3 | 4.5 | 0.83 | 0.83
| 3 T 16 mm Ø M.S Rod (Top Bar) | 9 | 7.14 |  |  | 64.26
| Lapping | 0 | 2.1 |  |  | 0
| 3 T 16 mm Ø M.S Rod (Bot Bar) | 9 | 5.91 |  |  | 53.19
| Lapping | 0 | 2.1 |  |  | 0
| 10mm Ø Stirrup 4"~6" c/c | 35 | 3.11 |  |  |  | 108.85
| Y-Dir Line, (2'~2) | 3 | 5.5 | 0.83 | 0.83
| 3 T 16 mm Ø M.S Rod (Top Bar) | 9 | 8.14 |  |  | 73.26
| Lapping | 0 | 2.1 |  |  | 0
| 3 T 16 mm Ø M.S Rod (Bot Bar) | 9 | 6.91 |  |  | 62.19
| Lapping | 0 | 2.1 |  |  | 0
| 10mm Ø Stirrup 4"~6" c/c | 42 | 3.11 |  |  |  | 130.62
| Y-Dir Line, (1'-2') | 1 | 10.26 | 0.83 | 0.83
| 3 T 16 mm Ø M.S Rod (Top Bar) | 3 | 12.9 |  |  | 38.7
| Lapping | 0 | 2.1 |  |  | 0
| 3 T 16 mm Ø M.S Rod (Bot Bar) | 3 | 11.67 |  |  | 35.01
| Lapping | 0 | 2.1 |  |  | 0
| 10mm Ø Stirrup 4"~6" c/c | 25 | 3.11 |  |  |  | 77.75
| Y-Dir Line, (1'~1) | 2 | 4.84 | 0.83 | 0.83
| 3 T 16 mm Ø M.S Rod (Top Bar) | 6 | 7.48 |  |  | 44.88
| Lapping | 0 | 2.1 |  |  | 0
| 3 T 16 mm Ø M.S Rod (Bot Bar) | 6 | 6.25 |  |  | 37.5
| Lapping | 0 | 2.1 |  |  | 0
| 10mm Ø Stirrup 4"~6" c/c | 25 | 3.11 |  |  |  | 77.75
RB2 (10" x 12")
| Line A,B,C&D, (1-4), 35' 8" L | 4 | 33.18 | 0.83 | 1
| 3 T 16 mm Ø M.S Rod (Top Bar) | 12 | 36.16 |  |  | 433.92
| Lapping | 12 | 2.1 |  |  | 25.2
| 3 T 16 mm Ø M.S Rod (Bot Bar) | 12 | 34.59 |  |  | 415.08
| Lapping | 12 | 2.1 |  |  | 25.2
| 10mm Ø Stirrup 4"~6" c/c | 320 | 3.45 |  |  |  | 1104
| Line E, (1-3), 23' L | 1 | 21.42 | 0.83 | 1
| 3 T 16 mm Ø M.S Rod (Top Bar) | 3 | 24.4 |  |  | 73.2
| Lapping | 3 | 2.1 |  |  | 6.3
| 3 T 16 mm Ø M.S Rod (Bot Bar) | 3 | 22.83 |  |  | 68.49
| Lapping | 3 | 2.1 |  |  | 6.3
| 10mm Ø Stirrup 4"~6" c/c | 52 | 3.45 |  |  |  | 179.4
| X-Dir Line (B-D), 27' L | 7 | 25.34 | 0.83 | 1
| 3 T 16 mm Ø M.S Rod (Top Bar) | 21 | 28.32 |  |  | 594.72
| Lapping | 21 | 2.1 |  |  | 44.1
| 3 T 16 mm Ø M.S Rod (Bot Bar) | 21 | 26.75 |  |  | 561.75
| Lapping | 21 | 2.1 |  |  | 44.1
| 10mm Ø Stirrup 4"~6" c/c | 429 | 3.45 |  |  |  | 1480.05
[6 empty] | 16 mm Ø | 10 mm Ø
[5 empty] | Fr | 3926.4 | 4436.63
[5 empty] | Roof Beam Rebar | 1.88 | 0.84 |  | 2.7
[5 empty] | Ton | 3.39 | 1.53 |  | 54 |  | #VALUE!
15
10 | 4½" Thk; Brick Walling Work
| External Wall | [7 empty] | 17
| Line E, 46' 2" | 1 | 42.85 |  | 12 |  | 514.2 | Fs
| Line A, 10' 8" | 1 | 9.84 |  | 12 |  | 118.08 | Fs
| Line B, 27' L | 1 | 25.34 |  | 12 |  | 304.08 | Fs
| Line B', 8' 6" L | 1 | 7.67 |  | 12 |  | 92.04 | Fs
| Line 1, 42' 2" L | 1 | 38.85 |  | 12 |  | 466.2 | Fs
| Line 2, 6' 6" L | 1 | 5.67 |  | 12 |  | 68.04 | Fs
| Line 4, 6' 3" L | 1 | 6.25 |  | 12 |  | 75 | Fs
| Line 5, 29' 5" L | 1 | 26.93 |  | 12 |  | 323.16 | Fs
Deduction
| W3 (6' 8" x 6' 0") | 7 | 6.67 |  | 6 | 280.14 |  | Fs
| W1 (2' 4" x 6' 0") | 2 | 2.33 |  | 6 | 27.96 |  | Fs
| W2 (4' 6" x 6' 0") | 1 | 4.5 |  | 6 | 27 |  | Fs
| F1 (2' 6" x 6' 0") | 1 | 2.5 |  | 6 | 15 |  | Fs
| F2 (4' 6" x 2' 4") | 4 | 4.5 |  | 2.33 | 41.94 |  | Fs
| D1 (6' 0"x 9' 0") | 1 | 6 |  | 9 | 54 |  | Fs
| D2 (7' 2" x 3' 3") | 1 | 7.17 |  | 3.25 | 23.3 |  | Fs
| External Wall Lintel | 1 | 163.4 |  | 0.38 | 62.09 |  | Fs
| External Wall Sill | 1 | 150.23 |  | 0.38 | 57.09 |  | Fs
Internal Wall
| X-Dir Partition Line (1-2) | 3 | 10 |  | 12 |  | 360 | Fs
| X-Dir Partition Line (2-3) | 1 | 14.33 |  | 12 |  | 171.96 | Fs
| X-Dir Partition Line (3-4) | 1 | 12.17 |  | 12 |  | 146.04 | Fs
|  | 1 | 6.17 |  | 12 |  | 74.04 | Fs
| X-Dir Partition Line (4-5) | 2 | 7.67 |  | 12 |  | 184.08 | Fs
| Line 2 | 1 | 33.18 |  | 12 |  | 398.16 | Fs
| Line 3 | 1 | 11.92 |  | 12 |  | 143.04 | Fs
|  | 1 | 18.33 |  | 12 |  | 219.96 | Fs
|  | 1 | 18.33 |  | 12 |  | 219.96 | Fs
| Line 4 | 1 | 15.26 |  | 12 |  | 183.12 | Fs
Deduction
| Void Bet; Living Rm & Dinning Rm | 1 | 8 |  | 9 | 72 |  | Fs
| Void Bet; Living Rm & Passage | 1 | 5.83 |  | 9 | 52.47 |  | Fs
| Glass Wall Bet; Living Rm & Passage | 1 | 6 |  | 9 | 54 |  | Fs
| D2 ( 3' 3" x 7' 2") | 3 | 3.25 |  | 7.17 | 69.91 |  | Fs
| D3 ( 3' 3" x 7' 2") | 4 | 3.25 |  | 7.17 | 93.21 |  | Fs
| Internal Wall Lintel | 1 | 175.03 |  | 0.38 | 66.51 |  | Fs
| Internal Wall Sill | 1 | 201.61 |  | 0.38 | 76.61 |  | Fs
| Stiffener @ Wall Corner | 2 | 0.38 |  | 12 | 9.12 |  | Fs
[6 empty] | 1082.35 | 4061.16 | Fs | 1606.53
[7 empty] | 2978.81 | Fs | 3213.06
11 | Lintel & Stiffener Work
( a ) ( 1:2:4) RCC Concrete Work
| External Wall Lintel | 1 | 163.4 | 0.38 | 0.38 |  | 23.59 | Fc
| External Wall Sill | 1 | 150.23 | 0.38 | 0.38 |  | 21.69 | Fc
| Internal Wall Lintel | 1 | 175.03 | 0.38 | 0.38 |  | 25.27 | Fc
| Internal Wall Sill | 1 | 201.61 | 0.38 | 0.38 |  | 29.11 | Fc
| Stiffener @ Wall Corner | 2 | 0.38 | 0.38 | 12 |  | 3.47 | Fc
[7 empty] | 103.13 | Fc
[7 empty] | 1.03 | %Fc
( b ) Formwork
| External Wall Lintel | 2 | 163.4 |  | 0.38 |  | 124.18 | Fs
| External Wall Sill | 2 | 150.23 |  | 0.38 |  | 114.17 | Fs
| Internal Wall Lintel | 2 | 175.03 |  | 0.38 |  | 133.02 | Fs
| Internal Wall Sill | 2 | 201.61 |  | 0.38 |  | 153.22 | Fs
| Stiffener @ Wall Corner | 4 | 0.38 |  | 12 |  | 18.24 | Fs
[7 empty] | 542.83 | Fs
[7 empty] | 5.43 | %Fs
| ( c ) Re bar Work |  |  |  |  | 10mmØ | 6.5mmØ
| External Wall Lintel | 1 | 163.4 | 0.38 | 0.38
| 2T- 10mm Re bar | 2 | 163.4 |  |  | 326.8 |  | Ft
| 6.5mm Ø M.S Rod | 327 | 0.51 |  |  |  | 166.77 | Ft
| External Wall Sill | 1 | 150.23 | 0.38 | 0.38
| 2T- 10mm Re bar | 2 | 150.23 |  |  | 300.46 |  | Ft
| 6.5mm Ø M.S Rod | 300 | 0.51 |  |  |  | 153 | Ft
| Internal Wall Lintel | 1 | 175.03 | 0.38 | 0.38
| 2T- 10mm Re bar | 2 | 175.03 |  |  | 350.06 |  | Ft
| 6.5mm Ø M.S Rod | 350 | 0.51 |  |  |  | 178.5 | Ft
| Internal Wall Sill | 1 | 201.61 | 0.38 | 0.38
| 2T- 10mm Re bar | 2 | 201.61 |  |  | 403.22 |  | Ft
| 6.5mm Ø M.S Rod | 403 | 0.51 |  |  |  | 205.53 | Ft
| Stiffener @ Wall Corner | 2 | 0.38 | 0.38 | 12
| 2T- 10mm Re bar | 4 | 12 |  |  | 48 |  | Ft
| 6.5mm Ø M.S Rod | 48 | 0.51 |  |  |  | 24.48 | Ft
[6 empty] | 1428.54 | 728.28 | Ft
[6 empty] | 0.27 | 0.05 | Ton
12 | Plastering Work
| Brick Wall x 2 Side | 2 | 4061.16 | Fs |  |  | 8122.32 | Fs
Deduction
| W1 (2' 4" x 6' 0") | 4 | 2.33 |  | 6 | 55.92 |  | Fs
| W2 (4' 6" x 6' 0") | 2 | 4.5 |  | 6 | 54 |  | Fs
| W3 (6' 8" x 6' 0") | 14 | 6.67 |  | 6 | 560.28 |  | Fs
| F1 (2' 6" x 6' 0") | 2 | 2.5 |  | 6 | 30 |  | Fs
| F2 (4' 6" x 2' 4") | 8 | 4.5 |  | 2.33 | 83.88 |  | Fs
| D1 (6' 0"x 9' 0") | 2 | 6 |  | 9 | 108 |  | Fs
| D2 (7' 2" x 3' 3") | 8 | 7.17 |  | 3.25 | 186.42 |  | Fs
| D3 ( 3' 3" x 7' 2") | 8 | 3.25 |  | 7.17 | 186.42 |  | Fs
| Void Bet; Living Rm & Dinning Rm | 2 | 8 |  | 9 | 144 |  | Fs
| Void Bet; Living Rm & Passage | 2 | 5.83 |  | 9 | 104.94 |  | Fs
| Glass Wall Bet; Living Rm & Passage | 2 | 6 |  | 9 | 108 |  | Fs
| External Wall Lintel | 2 | 163.4 |  | 0.38 |  | 124.18 | Fs
| External Wall Sill | 2 | 150.23 |  | 0.38 |  | 114.17 | Fs
| Internal Wall Lintel | 2 | 175.03 |  | 0.38 |  | 133.02 | Fs
| Internal Wall Sill | 2 | 201.61 |  | 0.38 |  | 153.22 | Fs
| Stiffener @ Wall Corner | 2 | 0.38 |  | 12 |  | 9.12 | Fs
| Plinth Plaster | 1 | 188 |  | 3 |  | 564 | Fs
| Column Plaster | 24 | 3.32 | 50% | 12 |  | 478.08 | Fs
[6 empty] | 1621.86 | 9698.11 | Fs
[7 empty] | 8076.25 | Fs
13 | Providing & Fixing of Chowket Work
5"x3" Hardwood Chowket
| D1 (6' 0"x 9' 0") | 1 | 41.5 |  |  |  | 41.5 | Ft
| 5"x2" Hardwood Chowket | [6 empty] | 41.5
| D2 (7' 2" x 3' 3") | 4 | 18.75 |  |  |  | 75 | Ft
| D3 (7' 2" x 3' 3") | 4 | 18.75 |  |  |  | 75 | Ft
150
[7 empty] | 191.5 | Ft
14 | Roofing Work
(a) Amcan Metal Sheet Roofing Work
| Front & Back, Trapezoidal Portion 1 | 2 | 22.3 | 23 |  |  | 1025.8 | Fs | 2 | 17 | 23 |  | 782
| Front & Back, Parallel Portion 1 | 2 | 8.5 | 19.25 |  |  | 327.25 | Fs
| Side, Triangle Portion | 2 | 20.3 | 23 |  |  | 933.8 | Fs | 2 | 16 | 23 |  | 736
| Side, Parallel Portion | 2 | 6.5 | 8.75 |  |  | 113.75 | Fs
|  | 2 | 5.7 | 7.92 |  |  | 90.29 | Fs |  |  |  |  | 1518 | 168
[7 empty] | 2490.89 | Sft | [5 empty] | 1350
( b ) Steel Structure Work for Roofing
5"x5" Hollow
| SC | 4 | 4.17 |  |  |  | 16.68 | Ft
[7 empty] | 1 | No
5" x 2.5" Hollow
| Above Roof Beam Level, | [9 empty] | 7.1667
| Portico | 1 | 9.17 |  |  |  | 9.17 | Fr
|  | 2 | 5.67 |  |  |  | 11.34 | Fr
| Main Building, Line 1 | 1 | 46.33 |  |  |  | 46.33 | Fr
| Line 4 | 1 | 37.83 |  |  |  | 37.83 | Fr
|  | 1 | 8.5 |  |  |  | 8.5 | Fr
| Line A, (1-4) | 1 | 35.83 |  |  |  | 35.83 | Fr
| Line E | 1 | 29.33 |  |  |  | 29.33 | Fr
| Line D | 1 | 6.5 |  |  |  | 6.5 | Fr
|  | 1 | 10.83 |  |  |  | 10.83 | Fr
|  | 2 | 6.5 |  |  |  | 13 | Fr
Above Prop Column
|  | 1 | 2 |  |  |  | 2 | Fr
|  | 1 | 8.5 |  |  |  | 8.5 | Fr
|  | 2 | 20.33 |  |  |  | 40.66 | Fr
|  | 2 | 18.33 |  |  |  | 36.66 | Fr
|  | 2 | 8.5 |  |  |  | 17 | Fr
|  | 2 | 16.83 |  |  |  | 33.66 | Fr
[7 empty] | 347.14 | Fr
[7 empty] | No | 17.8
4"x2" Hollow
| Main (ေခါင္ရိုး, Inclined) | 4 | 29.5 |  |  |  | 118 | Fr
| ေခါင္ရိုး, Inclined | 3 | 24.58 |  |  |  | 73.74 | Fr
| Portico (Prop Col; ေခါင္ခ်ုဳပ္) | 1 | 5.67 |  |  |  | 5.67 | Fr
| Portico (ေခါင္ရိုး, Inclined) | 4 | 10.33 |  |  |  | 41.32 | Fr
| Bet; Line A&B ၾကား (Prop Col; ေခါင္ခ်ဳပ္) | 1 | 6.5 |  |  |  | 6.5 | Fr
| ေခါင္ရိုး, Inclined | 3 | 10.75 |  |  |  | 32.25 | Fr
Rafter (Front )
|  | 1 | 7.5 |  |  |  | 7.5 | Fr
|  | 1 | 12.5 |  |  |  | 12.5 | Fr
|  | 1 | 17.5 |  |  |  | 17.5 | Fr
|  | 2 | 22 |  |  |  | 44 | Fr
|  | 1 | 19 |  |  |  | 19 | Fr
|  | 1 | 13.25 |  |  |  | 13.25 | Fr
|  | 1 | 19 |  |  |  | 19 | Fr
|  | 1 | 13.5 |  |  |  | 13.5 | Fr
|  | 1 | 11.92 |  |  |  | 11.92 | Fr
| Portico | 1 | 7.92 |  |  |  | 7.92 | Fr
Rafter (Back )
|  | 1 | 7.5 |  |  |  | 7.5 | Fr
|  | 1 | 17.5 |  |  |  | 17.5 | Fr
|  | 2 | 22.67 |  |  |  | 45.34 | Fr
|  | 1 | 16.83 |  |  |  | 16.83 | Fr
|  | 1 | 11.33 |  |  |  | 11.33 | Fr
|  | 1 | 2.83 |  |  |  | 2.83 | Fr
|  | 1 | 7.83 |  |  |  | 7.83 | Fr
|  | 2 | 9.5 |  |  |  | 19 | Fr
|  | 1 | 3.67 |  |  |  | 3.67 | Fr
|  | 1 | 8.75 |  |  |  | 8.75 | Fr
Rafter (Right Side)
|  | 1 | 7.92 |  |  |  | 7.92 | Fr
|  | 1 | 13.5 |  |  |  | 13.5 | Fr
|  | 1 | 19 |  |  |  | 19 | Fr
|  | 1 | 13.5 |  |  |  | 13.5 | Fr
|  | 1 | 7.92 |  |  |  | 7.92 | Fr
|  | 4 | 2.83 |  |  |  | 11.32 | Fr
Rafter (Leftt Side)
|  | 2 | 7.5 |  |  |  | 15 | Fr
|  | 2 | 12.5 |  |  |  | 25 | Fr
|  | 2 | 17.5 |  |  |  | 35 | Fr
|  | 1 | 22.67 |  |  |  | 22.67 | Fr
[7 empty] | 754.98 | Fr
[7 empty] | 38.72 | No
3" x 2" Hollow
| L0 | 1 | 8.5 |  |  |  | 8.5 | Fr
| L1 | 1 | 12 |  |  |  | 12 | Fr
| L2 | 1 | 28 |  |  |  | 28 | Fr
| L3 | 1 | 60 |  |  |  | 60 | Fr
| L4 | 1 | 77 |  |  |  | 77 | Fr
| L5 | 1 | 93 |  |  |  | 93 | Fr
| L6 | 1 | 108 |  |  |  | 108 | Fr
| L7 | 1 | 138 |  |  |  | 138 | Fr
| L8 | 1 | 165.34 |  |  |  | 165.34 | Fr
| L9 | 1 | 181.34 |  |  |  | 181.34 | Fr
| L10 | 1 | 197.34 |  |  |  | 197.34 | Fr
| L11 | 1 | 206 |  |  |  | 206 | Fr
ေခါင္ရိုးအေစာင္းေနရာ (မ်ွားတင္ရန္)
| Main Ridge (3Line x 2No) | 6 | 29.5 |  |  |  | 177 | Fr
|  | 2 | 3.67 |  |  |  | 7.34 | Fr
| Right Side (Valley 1 & Ridge 2), 3 Line x 2 No) | 6 | 24.58 |  |  |  | 147.48 | Fr
| Portico (Valley 2 & Ridge 2), 4 Line x 2 No | 8 | 10.33 |  |  |  | 82.64 | Fr
| Back (Valley 1 & Ridge 2), 3 Line x 2 No | 6 | 10.75 |  |  |  | 64.5 | Fr
[7 empty] | 1753.48 | Fr
[7 empty] | 89.92 | No
Purlin Cleat
| 1½" x 1½" thk; Purlin cleat | 210 | 0.17 |  |  |  | 35.7 | Fr
[7 empty] | 1.83 | No
( c ) Ridge Covering Work
| Main Horizontal Ridge | 1 | 2 |  |  |  | 2 | Ft
| Main, Inclined Ridge | 3 | 29.5 |  |  |  | 88.5 | Ft
|  | 1 | 3.67 |  |  |  | 3.67 | Ft
| Right Side, Horizontal Ridge | 1 | 8.5 |  |  |  | 8.5 | Ft
| Right Side, Valley 1 No & Ridge 2 No, Inclined | 3 | 24.58 |  |  |  | 73.74 | Ft
| Portico, Horizontal Ridge | 1 | 5.67 |  |  |  | 5.67 | Ft
| Portico, Valley & Ridge | 4 | 10.33 |  |  |  | 41.32 | Ft
| Back Roof, Horizontal Ridge | 1 | 6.5 |  |  |  | 6.5 | Ft
| Back Roof, Valley & Ridge | 4 | 10.75 |  |  |  | 43 | Ft
[7 empty] | 272.9 | Ft
( d ) Providing & Fixing Of 10" Eave Board
| Total Length | 1 | 208 |  |  |  | 208 | Ft
[7 empty] | 0 | Ft
| 3/4" x 3/4" Hollow Frame | 2 | 208 |  |  |  | 416 | Ft
|  | 104 | 0.83 |  |  |  | 86.32 | Ft
[7 empty] | 0 | Ft
[7 empty] | 0 | No
( e ) Fixing Of Gutter Work
| Total Length | 1 | 208 |  |  |  | 208 | Fr
[7 empty] | 0 | Fr
15 | ( a ) Earth Filling Work
| As per Earth Volume | [5 empty] | 6024.79 | Fc
Dedcution of
| As per (1:3:6) Lean Conc; work |  |  |  |  | 478.71 |  | Fc
| Retaining Wall - Brick Volume (Under N.G.L) | [6 empty] | Fc
| As per Footing Work | [6 empty] | Fc
| C3a (14" x 14") | [6 empty] | Fc
| C3b (14" x 14") | [6 empty] | Fc
| C5a (18" x 18") | [6 empty] | Fc
| C6a (20" x 20") | [6 empty] | Fc
| C6b (20" x 20") | [6 empty] | Fc
| C6c (20" x 20") | [6 empty] | Fc
| C6d (20" x 20") | [6 empty] | Fc
[6 empty] | 478.71 | 6024.79 | Fc
[7 empty] | 5546.08 | Fc
[7 empty] | 55.46 | %Fc
( b ) Earth Carrying Work
| As Per Deduction of Volume | [5 empty] | 478.71 | Fc
[7 empty] | 4.79 | %Fc
16 | Floor Work
( a ) Sand Filling Work for Floor
| Main | 1 | 38.67 | 36.67 | 2 |  | 2836.06 | Fc
|  | 1 | 8.5 | 30 | 2 |  | 510 | Fc
|  | 1 | 11.67 | 6.5 | 2 |  | 151.71 | Fc
|  | 1 | 10 | 5.67 | 2 |  | 113.4 | Fc
Deducton
| Retaining Wall | 1 | 422.72 | 0.75 | 2 | 634.08 |  | Fc |  | 634.08
Column
| Column | 24 | 0.83 | 0.83 | 2 | 33.07
[6 empty] | 667.15 | 3611.17 | Fc
[7 empty] | 2944.02 | Fc
( b )(1:3:6) Concrete Work
Ground Floor
| Main | 1 | 38.67 | 36.67 | 0.375 |  | 531.76 | Fc
|  | 1 | 8.5 | 30 | 0.375 |  | 95.63 | Fc
|  | 1 | 11.67 | 6.5 | 0.375 |  | 28.45 | Fc
|  | 1 | 10 | 5.67 | 0.375 |  | 21.26 | Fc
Deduction
Column
| Column | 24 | 0.83 | 0.83 | 0.375 | 6.2
Ground Beam
| Total Length of PB1 | 1 | 138.5 | 0.83 | 0.375 | 43.11
| Total Length of PB2 | 1 | 308.19 | 0.83 | 0.375 | 95.92
[6 empty] | 145.23 | 677.1 | Fc
[7 empty] | 531.87 | Fc
( c ) 1½"Thk; Floor Topping Work
| Main | 1 | 38.67 | 36.67 |  |  | 1418.03 | Fs
|  | 1 | 8.5 | 30 |  |  | 255 | Fs
|  | 1 | 11.67 | 6.5 |  |  | 75.86 | Fs
|  | 1 | 10 | 5.67 |  |  | 56.7 | Fs
| Deduction | [6 empty] | Fs
| Total Wall Length | [6 empty] | Fs
[6 empty] | 0 | 1805.59 | Fs
[7 empty] | 1805.59 | Fs
17 | Scaffolding Work
|  | 1 | 214 |  | 15 |  | 3210 | Fs
[7 empty] | 32.1 | %Fs
18 | Site Cleanign Work After Constuction Work
| As per Site Cleaning work | [5 empty] | 4488 | Fs
[7 empty] | 44.88 | %Fs

## T W Rate (hidden)
Skilled | 25000
Worker | 18000
Excavation |  | 2 | 18000 | 36000 | 36000
Hardcore |  | 1 | 18000 | 18000 | 18000
Lean |  | 1 | 25000 | 25000 | 133000
|  | 6 | 18000 | 108000
9" Brick Wall |  | 4 | 25000 | 100000 | 166400
|  | 6 | 18000 | 108000
RC Concrete |  | 1 | 25000 | 25000 | 169000
|  | 8 | 18000 | 144000
Re Bar |  | 7.5 | 25000 | 187500 | 258000
|  | 7.5 | 18000 | 135000
F/W |  | 4 | 25000 | 100000 | 136000
|  | 2 | 18000 | 36000
4½ Wall |  | 2 | 25000 | 50000 | 104000
|  | 3 | 18000 | 54000
Plaster |  | 1 | 25000 | 25000 | 61000
|  | 2 | 18000 | 36000
Topping |  | 0.75 | 25000 | 18750 | 45750
|  | 1.5 | 18000 | 27000
SS Roof |  |  |  |  | 1775

## Roof (hidden)
Roofing Material List
ကိုေအာင္ကိုမ်ိဳး
Item | Particular | Unit | NPT | Refrence NPT | After Design | Total Qty | Rate | Amount
| Floor Area |  | 1723 | 947
1 | Roofing Sheet (Amcan) (ထပ္ၿပီး 2' 6"က်န္) | Rft. | 1273 | 974 | 18.9 | 1291.9 | 4000 | 5167600 |  | 8988000 | -3820400
2 | Roofing Secrew | Gross | 17.3 | 10 | 10 | 27.3 |  | 0 |  | 0 | 0
3 | 5" x 2.5" x 1.4 mm thk; Hollow | No | 18.69 | 10 |  | 18.69 | 64000 | 1196160 | 15 | 1836160 | -640000
4 | 4"x2" Hollow (1.4mm thk;) | No | 40.66 | 22 | 0.18 | 40.84 | 50800 | 2074672 | 12 | 3183128 | -1108456
5 | 3" x 2" Hollow (1.2mm thk;) | No | 94.42 | 52 | 12.6 | 107.02 | 42000 | 4494840 | 10 | 6149640 | -1654800
6 | 1½" x 1½" x¼" thk; Angle | No | 1.92 | 1 | 0 | 1.92 | 40000 | 76800 |  | 116800 | -40000
7 | Welding Rod | Pkt | 3 | 2 | 2 | 5 | 30000 | 150000 |  | 150000 | 0
8 | Ridge Cover | Rft | 305.65 | 138.75 | 18.9 | 324.55 | 3000 | 973650 |  | 1333200 | -359550
| 10" Eave Board | #REF! | #REF! |  |  | #REF!
| 3/4" x 3/4" Hollow | #REF! | #REF! |  |  | #REF!
| Gutter | #REF! | #REF! |  |  | #REF!
| Gutter Bracket | #REF! | #REF! |  |  | #REF!
14133722
21756928
|  | 1 | 2 | 2 |  |  | 4
|  | 2 | 5 | 2 |  |  | 10
|  | 3 | 8 | 2 |  |  | 16
|  | 4 | 9 | 2 |  |  | 18
|  | 5 | 9 | 2 |  |  | 18
|  | 6 | 9 | 2 |  |  | 18
|  | 7 | 12 | 2 |  |  | 24
|  | 8 | 14.5 | 2 |  |  | 29
|  | 9 | 17.5 | 2 |  |  | 35
|  | 10 | 20.5 | 2 |  |  | 41
|  | 11 | 23 | 2 |  |  | 46
|  | 12 | 23 | 2 |  |  | 46
|  | 13 | 20.5 | 2 |  |  | 41
|  | 14 | 17.5 | 2 |  |  | 35
|  | 15 | 15 | 2 |  |  | 30
|  | 16 | 12 | 2 |  |  | 24
|  | 17 | 9 | 2 |  |  | 18
|  | 18 | 7 | 2 |  |  | 14
|  | 19 | 7 | 2 |  |  | 14
|  | 20 | 7 | 2 |  |  | 14
|  | 21 | 4 | 2 |  |  | 8
|  | 22 | 2 | 2 |  |  | 4
|  | 1 | 2 | 2 |  |  | 4
|  | 2 | 4.5 | 2 |  |  | 9
|  | 3 | 7.5 | 2 |  |  | 15
|  | 4 | 10 | 2 |  |  | 20
|  | 5 | 13 | 2 |  |  | 26
|  | 6 | 16 | 2 |  |  | 32
|  | 7 | 18.5 | 2 |  |  | 37
|  | 8 | 19 | 2 |  |  | 38
|  | 9 | 19 | 2 |  |  | 38
|  | 10 | 19 | 2 |  |  | 38
|  | 11 | 19 | 2 |  |  | 38
|  | 12 | 20.5 | 2 |  |  | 41
|  | 13 | 23 | 2 |  |  | 46
|  | 14 | 23 | 2 |  |  | 46
|  | 15 | 20 | 2 |  |  | 40
|  | 16 | 17 | 2 |  |  | 34
|  | 17 | 14 | 2 |  |  | 28
|  | 18 | 11.5 | 2 |  |  | 23
|  | 19 | 8.5 | 2 |  |  | 17
|  | 20 | 5.5 | 2 |  |  | 11
|  | 21 | 3 | 2 |  |  | 6
1094
| Lapping |  | 16 | 1 |  |  | 16
1110
1221

## POL Roof (hidden)
Main (R & L Side) | 2 | 23.335 | 19 | 886.73
| 2 | 6 | 7.5 | 90
| 2 | 3.5 | 10 | 70 |  | 8.7165
| 2 | 29 | 18 | 1044 |  | 6.6632
| 2 | 6.75 | 7.5 | 101.25 |  | 19.0782
2191.98
1941.98
Amcan Sheet | 974 | Rft |  |  |  |  | 877.775
3" x 2" Hollow Purlin | 14 | 23.335 |  | 326.69 | Ft
| 8 | 6 |  | 48 | Ft
| 8 | 3.5 |  | 28 | Ft
| 7 | 29 |  | 203 | Ft
| 7 | 14.5 |  | 101.5 | Ft
| 4 | 3.375 |  | 13.5 | Ft
| 4 | 22.5
4
|  |  |  | 720.69 | Ft
|  |  |  | 36.9585 | No

## Sheet1 (hidden)
GB1 ( 10" x 10'') |  |  | 138.5 | Ft
GB2 ( 10" x 12'') |  |  | 308.19 | Ft
|  |  | 446.69 | 2 | Side | 893.38 | Ft
Ready made F/W for PB | B |  | L | Qty
plywood + Frame တြဲၿပီး | 14" | x | 6.5 | 3 |  | 19.5
| 17 | x | 8 | 1 |  | 8
| 14 | x | 8 | 2 |  | 16
| 16 | x | 6.5 | 1 |  | 6.5
| 14 | x | 5.5 | 12 |  | 66
| 16 | x | 6 | 1 |  | 6
| 17 | x | 6 | 3 |  | 18
| 16 | x | 7 | 3 |  | 21
161
Only Frame
| 16" | x | 8 | 8 |  | 64
MS Sheet + Frame
| 12" |  | 6 | 21 |  | 126
| 16" |  | 6 | 6 |  | 36
| 10" |  | 6 | 16 |  | 96
| 12" |  | 8 | 6 |  | 48
| 14" |  | 8 | 18 |  | 144
| 12" |  | 4 | 8 |  | 32
| 10" |  | 4 | 9 |  | 36
| 12" |  | 3 | 4 |  | 12
| 14" |  | 4 | 20 |  | 80
[6 empty] | 610 |  | 835